## APU Comparison
APU database: APU_data.xlsx vs OpenALAQS default_aircraft_apu_ef
Emission indices in kg/hour per APU model
APU model | CO (kg/h) | HC (kg/h) | NOx (kg/h) | SOx (kg/h) | PM10 (kg/h) | Status
131-9 | 0.56445 | 0.04279 | 0.76803 | 0.11566 | 0.093 | MATCH
85-180(177 HP) | 6.7449 | 0.46266 | 2.0185 | 0.059649 | 0.21319 | MATCH
GTC 85 | 1.9201 | 0.10993 | 0.50697 | 0.10673 | 0.155 | MATCH
GTC85-72 (200HP) | 1.4126 | 0.01238 | 0.36959 | 0.09525 | 0.155 | Only OA
GTCP 165-1A(128 HP) | 1.7237 | 0.031751 | 0.55792 | 0.043136 | 0.058967 | MATCH
GTCP 165-9(135 HP) | 1.7237 | 0.031751 | 0.55792 | 0.045495 | 0.058967 | Only OA
GTCP 331 (143 HP) | 0.5019 | 0.05225 | 1.1557 | 0.12152 | 0.11083 | MATCH
GTCP 331-250 | 0.63503 | 0.068039 | 1.5558 | 0.048191 | 0.072575 | MATCH
GTCP 331-350 | 0.38219 | 0.04726 | 2.0343 | 0.20547 | 0.11083 | MATCH
GTCP 36 (80HP) | 0.2055 | 0.01503 | 1.0125 | 0.10024 | 0.062 | MATCH
GTCP 36-100 | 2.0596 | 0.03774 | 0.35298 | 0.06622 | 0.062 | MATCH
GTCP 36-150[RR] | 0.60264 | 0.04067 | 0.43911 | 0.083 | 0.062 | MATCH
GTCP 36-150[] | 0.43592 | 0.04122 | 0.30998 | 0.06758 | 0.062 | MATCH
GTCP 36-300 (80HP) | 0.2055 | 0.01503 | 1.0125 | 0.10024 | 0.062 | MATCH
GTCP 36-4A | 0.81873 | 0.02188 | 0.30998 | 0.06078 | 0.062 | MATCH
GTCP 660 (300 HP) | 3.0094 | 0.09741 | 1.8544 | 0.3479 | 0.2325 | MATCH
GTCP 85 (200 HP) | 1.9201 | 0.10993 | 0.50697 | 0.10673 | 0.155 | MATCH
GTCP100-544 (400 HP) | 1.1029 | 0.02995 | 1.1141 | 0.18724 | 0.31 | MATCH
GTCP30-300 | 0 | 0.0256 | 1.2929 | 0.128 | 0.0775 | Only OA
GTCP30-54 | 1.1361 | 0.13489 | 0.11173 | 0.03129 | 0.0775 | MATCH
GTCP331-200ER (143 HP) | 0.5019 | 0.05225 | 1.1557 | 0.12152 | 0.11083 | MATCH
GTCP331-500 (143 HP) | 0.45951 | 0.04862 | 2.7741 | 0.24312 | 0.11083 | MATCH
GTCP85 (200 HP) | 1.9201 | 0.10993 | 0.50697 | 0.10673 | 0.155 | Only OA
GTCP85-129 (200 HP) | 1.9201 | 0.10993 | 0.50697 | 0.10673 | 0.155 | MATCH
GTCP85-98 (200 HP) | 1.9201 | 0.10993 | 0.50697 | 0.10673 | 0.155 | MATCH
GTCP95-2 (300 HP) | 0.425 | 0.04781 | 0.75039 | 0.13281 | 0.2325 | MATCH
PW901A | 6.568 | 0.58712 | 1.233 | 0.39141 | 1.1238 | MATCH
ST-6 | 0.00997 | 0.00399 | 1.7763 | 0.19958 | 0.83932 | Only OA
T-62T-27 (100 HP) | 1.9788 | 0.36041 | 0.18229 | 0.04626 | 0.0775 | MATCH
T-62T-47C1 | 4.2902 | 0.016 | 0.4589 | 0.10672 | 0.073625 | MATCH
T62T27(65 HP) | 16.3974 | 2.8259 | 2.1001 | 0.021905 | 0.09979 | MATCH
TSCP 700 (142 HP) | 0.78335 | 0.0777 | 1.7284 | 0.21001 | 0.11005 | MATCH
TSCP700-4B (142 HP) | 0.78335 | 0.0777 | 1.7284 | 0.21001 | 0.11005 | MATCH
WR27-1 | 0.35891 | 0.01331 | 0.2936 | 0.06341 | 0.065875 | Only OA
Summary
Total XLSX entries: 28
Total OA entries: 34
Common: 28 (28 match, 0 drift)
Only in XLSX: 0
Only in OA: 6

## Aircraft to APU mapping
Aircraft-to-APU mapping from APU_data.xlsx
Mapping of aircraft ICAO code to APU type used (from Vliegtuigtype sheet)
ICAO code | Engine count | TIM code | APU type
< 5700 1P | 1 | PISTON | No APU Data
< 5700 1TP | 1 | TP | No APU Data
< 5700 2P | 2 | PISTON | No APU Data
< 5700 2TP | 2 | TP | No APU Data
< 5700 3P | 3 | PISTON | No APU Data
< 5700 3TP | 3 | TP | No APU Data
A109 | 2 | HELI | No APU Data
A124 | 4 | JUMBO | No APU Data
A139 | 2 | HELI | No APU Data
A189 | 2 | HELI | No APU Data
A20N | 2 | TF | APU 131-9
A210 | 1 | PISTON | No APU Data
A21N | 2 | TF | APU 131-9
A225 | 6 | JUMBO | No APU Data
A306 | 2 | TF | APU GTCP331-200ER (143 HP)
A30B | 2 | TF | APU TSCP700-4B (142 HP)
A310 | 2 | TF | APU GTCP331-200ER (143 HP)
A318 | 2 | TF | APU GTCP 36-300 (80HP)
A319 | 2 | TF | APU GTCP 36-300 (80HP)
A320 | 2 | TF | APU GTCP 36-300 (80HP)
A321 | 2 | TF | APU GTCP 36-300 (80HP)
A332 | 2 | TF | APU GTCP 331-350
A333 | 2 | TF | APU GTCP 331-350
A339 | 2 | JUMBO | APU GTCP 331-350
A342 | 4 | TF | APU GTCP 331-350
A343 | 4 | TF | APU GTCP 331-350
A346 | 4 | JUMBO | APU GTCP 331-350
A359 | 2 | JUMBO | APU GTCP331-500 (143 HP)
A35K | 2 | JUMBO | APU GTCP331-500 (143 HP)
A388 | 4 | JUMBO | APU GTCP331-500 (143 HP)
A3ST | 2 | TF | No APU Data
A748 | 2 | TP | APU GTCP 36 (80HP)
AA5 | 1 | PISTON | No APU Data
AAT3 | 1 | PISTON | No APU Data
AC11 | 1 | PISTON | No APU Data
AC50 | 2 | PISTON | No APU Data
AC68 | 2 | PISTON | No APU Data
AC90 | 2 | TP | No APU Data
AC95 | 2 | TP | No APU Data
ACAR | 1 | PISTON | No APU Data
AEST | 2 | PISTON | No APU Data
ALO2 | 1 | HELI | No APU Data
ALO3 | 1 | HELI | No APU Data
ALSL | 1 | PISTON | No APU Data
AN12 | 4 | TP | No APU Data
AN2 | 1 | PISTON | No APU Data
AN22 | 4 | TP | No APU Data
AN24 | 2 | TP | No APU Data
AN26 | 2 | TP | No APU Data
AN72 | 2 | TF | No APU Data
AS25 | 1 | PISTON | No APU Data
AS26 | 1 | PISTON | No APU Data
AS31 | 1 | PISTON | No APU Data
AS32 | 2 | HELI | No APU Data
AS50 | 1 | HELI | No APU Data
AS55 | 2 | HELI | No APU Data
AS65 | 2 | HELI | No APU Data
ASTR | 2 | TFBUS | No APU Data
AT43 | 2 | TP | APU GTCP 36-150[RR]
AT44 | 2 | TP | No APU Data
AT45 | 2 | TP | APU GTCP 36-150[RR]
AT72 | 2 | TP | APU GTCP 36-150[RR]
ATP | 2 | TP | APU GTCP 36-150[RR]
AUS5 | 1 | PISTON | No APU Data
AVID | 1 | PISTON | No APU Data
B06 | 1 | HELI | No APU Data
B105 | 2 | HELI | No APU Data
B190 | 2 | TP | APU GTCP 36-150[RR]
B222 | 2 | HELI | No APU Data
B26 | 2 | PISTON | No APU Data
B350 | 2 | TP | No APU Data
B36T | 1 | TP | No APU Data
B38M | 2 | TF | APU 131-9
B390 | 2 | TFBUS | No APU Data
B39M | 2 | TF | APU 131-9
B407 | 1 | HELI | No APU Data
B461 | 4 | TF | APU GTCP 36-150[RR]
B462 | 4 | TF | APU GTCP 36-150[RR]
B463 | 4 | TF | APU GTCP 36-150[RR]
B47G | 1 | HELI | No APU Data
B701 | 4 | TF | APU GTCP 85 (200 HP)
B703 | 4 | TF | APU GTCP 85 (200 HP)
B712 | 2 | TF | APU GTCP 85 (200 HP)
B721 | 3 | TF | APU GTCP85-98 (200 HP)
B722 | 3 | TF | APU GTCP85-98 (200 HP)
B731 | 2 | TF | APU GTCP85-129 (200 HP)
B732 | 2 | TF | APU GTCP85-129 (200 HP)
B733 | 2 | TF | APU GTCP85-129 (200 HP)
B734 | 2 | TF | APU GTCP85-129 (200 HP)
B734 | 2 | TF | APU GTCP85-129 (200 HP)
B735 | 2 | TF | APU GTCP85-129 (200 HP)
B736 | 2 | TF | APU 131-9
B737 | 2 | TF | APU 131-9
B738 | 2 | TF | APU 131-9
B739 | 2 | TF | APU 131-9
B741 | 4 | JUMBO | APU GTCP 660 (300 HP)
B741 | 4 | JUMBO | APU GTCP 660 (300 HP)
B742 | 4 | JUMBO | APU GTCP 660 (300 HP)
B743 | 4 | JUMBO | APU GTCP 660 (300 HP)
B744 | 4 | JUMBO | APU PW901A
B748 | 4 | JUMBO | APU GTCP 36-150[]
B74S | 4 | JUMBO | APU GTCP 660 (300 HP)
B752 | 2 | TF | APU GTCP331-200ER (143 HP)
B752 | 2 | TF | APU GTCP331-200ER (143 HP)
B753 | 2 | TF | APU GTCP331-200ER (143 HP)
B762 | 2 | TF | APU GTCP331-200ER (143 HP)
B763 | 2 | TF | APU GTCP331-200ER (143 HP)
B764 | 2 | JUMBO | APU GTCP331-200ER (143 HP)
B772 | 2 | JUMBO | APU GTCP331-500 (143 HP)
B773 | 2 | JUMBO | APU GTCP331-500 (143 HP)
B77L | 2 | JUMBO | APU GTCP331-500 (143 HP)
B77W | 2 | JUMBO | APU GTCP331-500 (143 HP)
B788 | 2 | JUMBO | APU PW901A
B789 | 2 | JUMBO | APU PW901A
B78X | 2 | JUMBO | APU PW901A
BA11 | 2 | TF | No APU Data
BASS | 2 | PISTON | No APU Data
BCS1 | 2 | TF | No APU Data
BCS3 | 2 | TF | No APU Data
BE10 | 2 | TP | No APU Data
BE18 | 2 | PISTON | No APU Data
BE19 | 1 | PISTON | No APU Data
BE20 | 2 | TP | No APU Data
BE23 | 1 | PISTON | No APU Data
BE30 | 2 | TP | No APU Data
BE33 | 1 | PISTON | No APU Data
BE35 | 1 | PISTON | No APU Data
BE36 | 1 | PISTON | No APU Data
BE40 | 2 | TFBUS | No APU Data
BE55 | 2 | PISTON | No APU Data
BE58 | 2 | PISTON | No APU Data
BE60 | 2 | PISTON | No APU Data
BE65 | 2 | PISTON | No APU Data
BE76 | 2 | PISTON | No APU Data
BE80 | 2 | PISTON | No APU Data
BE95 | 2 | PISTON | No APU Data
BE99 | 2 | TP | No APU Data
BE9L | 2 | TP | No APU Data
BE9T | 2 | TP | No APU Data
BELF | 4 | TP | No APU Data
BK17 | 2 | HELI | No APU Data
BL8 | 1 | PISTON | No APU Data
BL8 | 1 | PISTON | No APU Data
BN2P | 2 | PISTON | No APU Data
BN2T | 2 | TP | No APU Data
BOOM | 2 | PISTON | No APU Data
BX2 | 1 | PISTON | No APU Data
BX2 | 1 | PISTON | No APU Data
C06T | 1 | TP | No APU Data
C130 | 4 | TP | No APU Data
C150 | 1 | PISTON | No APU Data
C152 | 1 | PISTON | No APU Data
C160 | 2 | TP | No APU Data
C172 | 1 | PISTON | No APU Data
C175 | 1 | PISTON | No APU Data
C177 | 1 | PISTON | No APU Data
C180 | 1 | PISTON | No APU Data
C182 | 1 | PISTON | No APU Data
C206 | 1 | PISTON | No APU Data
C207 | 1 | PISTON | No APU Data
C208 | 1 | TP | APU GTCP 36-150[RR]
C210 | 1 | PISTON | No APU Data
C212 | 2 | TP | No APU Data
C240 | 1 | PISTON | No APU Data
C25A | 2 | TFBUS | No APU Data
C25B | 2 | TFBUS | No APU Data
C25C | 2 | TFBUS | No APU Data
C25M | 2 | TFBUS | No APU Data
C295 | 2 | TP | No APU Data
C303 | 2 | PISTON | No APU Data
C310 | 2 | PISTON | No APU Data
C320 | 2 | PISTON | No APU Data
C335 | 2 | PISTON | No APU Data
C336 | 2 | PISTON | No APU Data
C337 | 2 | PISTON | No APU Data
C340 | 2 | PISTON | No APU Data
C402 | 2 | PISTON | No APU Data
C404 | 2 | PISTON | No APU Data
C411 | 2 | PISTON | No APU Data
C414 | 2 | PISTON | No APU Data
C42 | 1 | PISTON | No APU Data
C42 | 1 | PISTON | No APU Data
C421 | 2 | PISTON | No APU Data
C425 | 2 | TP | No APU Data
C441 | 2 | TP | No APU Data
C5 | 4 | JUMBO | No APU Data
C500 | 2 | TFBUS | No APU Data
C501 | 2 | TFBUS | No APU Data
C510 | 2 | TFBUS | No APU Data
C525 | 2 | TFBUS | No APU Data
C550 | 2 | TFBUS | No APU Data
C551 | 2 | TFBUS | No APU Data
C560 | 2 | TFBUS | APU T-62T-47C1
C56X | 2 | TFBUS | No APU Data
C650 | 2 | TFBUS | No APU Data
C680 | 2 | TFBUS | No APU Data
C68A | 2 | TFBUS | No APU Data
C750 | 2 | TFBUS | APU T-62T-47C1
C77R | 1 | PISTON | No APU Data
C82S | 1 | PISTON | No APU Data
CAT | 2 | PISTON | No APU Data
CH60 | 1 | PISTON | No APU Data
CH70 | 1 | PISTON | No APU Data
CL2T | 2 | TP | No APU Data
CL30 | 2 | TFBUS | APU T-62T-47C1
CL35 | 2 | TFBUS | No APU Data
CL60 | 2 | TFBUS | APU GTCP 36-100
CL65 | 2 | TFBUS | No APU Data
CL85 | 2 | TFBUS | APU GTCP 36-150[]
CLON | 1 | PISTON | No APU Data
CN35 | 2 | TP | No APU Data
COL4 | 1 | PISTON | No APU Data
CONI | 4 | PISTON | No APU Data
COY2 | 1 | PISTON | No APU Data
COY2 | 1 | PISTON | No APU Data
COY2 | 1 | PISTON | No APU Data
CP10 | 1 | PISTON | No APU Data
CP13 | 1 | PISTON | No APU Data
CP21 | 1 | PISTON | No APU Data
CRJ1 | 2 | TF | APU GTCP 36-150[RR]
CRJ2 | 2 | TF | APU GTCP 36-150[RR]
CRJ7 | 2 | TF | APU GTCP 85 (200 HP)
CRJ9 | 2 | TF | APU GTCP 85 (200 HP)
CRJX | 2 | TF | APU 131-9
CRUZ | 1 | PISTON | No APU Data
D228 | 2 | TP | No APU Data
D28D | 2 | PISTON | No APU Data
D328 | 2 | TP | APU GTCP 36-150[RR]
DA40 | 1 | PISTON | No APU Data
DA42 | 2 | PISTON | No APU Data
DA62 | 2 | PISTON | No APU Data
DAL4 | 1 | PISTON | No APU Data
DC10 | 3 | JUMBO | APU TSCP700-4B (142 HP)
DC2 | 2 | PISTON | No APU Data
DC3 | 2 | PISTON | No APU Data
DC4 | 4 | PISTON | No APU Data
DC6 | 4 | PISTON | No APU Data
DC85 | 4 | TF | No APU Data
DC86 | 4 | TF | APU GTCP85-98 (200 HP)
DC87 | 4 | TF | APU GTCP85-98 (200 HP)
DC91 | 2 | TF | APU GTCP85-98 (200 HP)
DC92 | 2 | TF | APU GTCP85-98 (200 HP)
DC93 | 2 | TF | APU GTCP85-98 (200 HP)
DC94 | 2 | TF | APU GTCP85-98 (200 HP)
DC95 | 2 | TF | APU GTCP85-98 (200 HP)
DH82 | 1 | PISTON | No APU Data
DH8A | 2 | TP | APU T-62T-47C1
DH8B | 2 | TP | APU T-62T-47C1
DH8C | 2 | TP | APU T-62T-47C1
DH8D | 2 | TP | APU T-62T-47C1
DHC1 | 1 | PISTON | No APU Data
DHC6 | 2 | TP | No APU Data
DHC7 | 4 | TP | APU T-62T-47C1
DIMO | 1 | PISTON | No APU Data
DIMO | 1 | PISTON | No APU Data
DIMO | 1 | PISTON | No APU Data
DO28 | 2 | PISTON | No APU Data
DR10 | 1 | PISTON | No APU Data
DR40 | 1 | PISTON | No APU Data
DUOD | 1 | PISTON | No APU Data
DV20 | 1 | PISTON | No APU Data
E110 | 2 | TP | APU GTCP 36-150[]
E120 | 2 | TP | APU GTCP 36-150[]
E121 | 2 | TP | APU GTCP 36-150[]
E135 | 2 | TF | APU GTCP 36-150[]
E145 | 2 | TF | APU GTCP 36-150[]
E170 | 2 | TF | APU GTCP 36-150[]
E190 | 2 | TF | APU GTCP 36-150[]
E195 | 2 | TF | APU GTCP 36-150[]
E290 | 2 | TF | APU T-62T-27 (100 HP)
E295 | 2 | TF | APU T-62T-27 (100 HP)
E300 | 1 | PISTON | No APU Data
E35L | 2 | TF | APU GTCP 36-150[]
E50P | 2 | TFBUS | No APU Data
E545 | 2 | TFBUS | No APU Data
E550 | 2 | TFBUS | No APU Data
E55P | 2 | TFBUS | No APU Data
E75L | 2 | TF | APU T-62T-27 (100 HP)
E75S | 2 | TF | APU T-62T-27 (100 HP)
EA50 | 2 | TFBUS | No APU Data
EC20 | 1 | HELI | No APU Data
EC30 | 1 | HELI | No APU Data
EC35 | 2 | HELI | No APU Data
EC55 | 2 | HELI | No APU Data
ECHO | 1 | PISTON | No APU Data
ECHO | 1 | PISTON | No APU Data
ECHO | 1 | PISTON | No APU Data
ECHO | 1 | PISTON | No APU Data
EFOX | 1 | PISTON | No APU Data
EFOX | 1 | PISTON | No APU Data
EH10 | 3 | HELI | No APU Data
EN48 | 1 | HELI | No APU Data
ERCO | 1 | PISTON | No APU Data
EUPA | 1 | PISTON | No APU Data
EUPA | 1 | PISTON | No APU Data
EUPA | 1 | PISTON | No APU Data
EUPA | 1 | PISTON | No APU Data
EV97 | 1 | PISTON | No APU Data
EVSS | 1 | PISTON | No APU Data
EXPL | 2 | HELI | No APU Data
F100 | 2 | TF | APU GTCP 36-150[RR]
F27 | 2 | TP | APU GTCP30-54
F28 | 2 | TF | APU GTCP 36-4A
F2TH | 2 | TFBUS | APU GTCP 36-150[]
F406 | 2 | TP | No APU Data
F50 | 2 | TP | APU GTCP30-54
F60 | 2 | TP | APU GTCP30-54
F70 | 2 | TF | APU GTCP 36-4A
F8L | 1 | PISTON | No APU Data
F900 | 3 | TFBUS | APU GTCP 36-150[]
FA10 | 2 | TFBUS | No APU Data
FA20 | 2 | TFBUS | APU GTCP 36-150[]
FA50 | 3 | TFBUS | APU GTCP 36-100
FA7X | 3 | TFBUS | APU GTCP 36-150[]
FA8X | 3 | TF | APU GTCP 36-150[]
FAET | 1 | PISTON | No APU Data
FDCT | 1 | PISTON | No APU Data
FK9 | 1 | PISTON | No APU Data
FOUG | 2 | TF | No APU Data
FOX | 1 | PISTON | No APU Data
FOX | 1 | PISTON | No APU Data
G109 | 1 | PISTON | No APU Data
G109 | 1 | PISTON | No APU Data
G150 | 2 | TFBUS | APU GTCP 36-150[]
G159 | 2 | TP | No APU Data
G202 | 1 | PISTON | No APU Data
G222 | 2 | TP | No APU Data
G280 | 2 | TFBUS | APU TSCP 700 (142 HP)
G2CA | 1 | PISTON | No APU Data
GA7 | 2 | PISTON | No APU Data
GA8 | 1 | PISTON | No APU Data
GABR | 1 | PISTON | No APU Data
GALX | 2 | TFBUS | APU GTCP 36-150[]
GAZL | 1 | HELI | No APU Data
GL5T | 2 | TFBUS | APU GTCP85-129 (200 HP)
GL7T | 2 | TFBUS | APU GTCP85-129 (200 HP)
GLAS | 1 | PISTON | No APU Data
GLAS | 1 | PISTON | No APU Data
GLEX | 2 | TFBUS | APU GTCP85-129 (200 HP)
GLF2 | 2 | TFBUS | APU GTCP 36-100
GLF3 | 2 | TFBUS | No APU Data
GLF4 | 2 | TFBUS | APU GTCP 36-100
GLF5 | 2 | TFBUS | No APU Data
GLF6 | 2 | TFBUS | APU GTCP331-200ER (143 HP)
GLID | 0 |  | No APU Data
GLSP | 1 | PISTON | No APU Data
GYRO | 1 | PISTON | No APU Data
H25 | 2 | Heli | No APU Data
H25A | 2 | TFBUS | No APU Data
H25B | 2 | TFBUS | No APU Data
H25C | 2 | TFBUS | No APU Data
H269 | 1 | HELI | No APU Data
H47 | 2 | HELI | No APU Data
H500 | 1 | HELI | No APU Data
H53 | 2 | HELI | No APU Data
H53S | 3 | HELI | No APU Data
H60 | 2 | HELI | No APU Data
HA4T | 2 | TFBUS | APU GTCP 36-150[RR]
HDJT | 2 | TFBUS | No APU Data
HUSK | 1 | PISTON | No APU Data
IL18 | 4 | TP | APU GTCP 660 (300 HP)
IL62 | 4 | TF | APU GTCP 660 (300 HP)
IL76 | 4 | JUMBO | APU GTCP 660 (300 HP)
IL86 | 4 | JUMBO | APU GTCP 660 (300 HP)
IL96 | 4 | JUMBO | APU GTCP 660 (300 HP)
J3 | 1 | PISTON | No APU Data
J328 | 2 | TF | APU GTCP 36-150[RR]
JK05 | 1 | PISTON | No APU Data
JS31 | 2 | TP | APU GTCP 36-150[RR]
JS32 | 2 | TP | APU GTCP 36-150[RR]
JS41 | 2 | TP | APU GTCP 36-150[RR]
JU52 | 3 | PISTON | No APU Data
JUNR | 1 | PISTON | No APU Data
KFAS | 1 | PISTON | No APU Data
KL07 | 1 | PISTON | No APU Data
KP2 | 1 | PISTON | No APU Data
KR2 | 1 | PISTON | No APU Data
KR2 | 1 | PISTON | No APU Data
L101 | 3 | JUMBO | No APU Data
L188 | 4 | TP | No APU Data
L29 | 1 | TF | No APU Data
L29A | 4 | TFBUS | No APU Data
L29B | 4 | TFBUS | No APU Data
L410 | 2 | TP | No APU Data
LEG2 | 1 | PISTON | No APU Data
LGEZ | 1 | PISTON | No APU Data
LJ24 | 2 | TFBUS | No APU Data
LJ31 | 2 | TFBUS | No APU Data
LJ35 | 2 | TFBUS | No APU Data
LJ40 | 2 | TFBUS | No APU Data
LJ45 | 2 | TFBUS | APU T-62T-47C1
LJ55 | 2 | TFBUS | No APU Data
LJ60 | 2 | TFBUS | No APU Data
LJ75 | 2 | TFBUS | No APU Data
LNC2 | 1 | PISTON | No APU Data
LYNX | 2 | HELI | No APU Data
M20P | 1 | PISTON | No APU Data
M20T | 1 | PISTON | No APU Data
M7 | 1 | PISTON | No APU Data
MCR1 | 1 | PISTON | No APU Data
MCR4 | 1 | PISTON | No APU Data
MCR4 | 1 | PISTON | No APU Data
MD11 | 3 | JUMBO | APU TSCP700-4B (142 HP)
MD52 | 1 | HELI | No APU Data
MD81 | 2 | TF | APU GTCP85-98 (200 HP)
MD82 | 2 | TF | APU GTCP85-98 (200 HP)
MD83 | 2 | TF | APU GTCP85-98 (200 HP)
MD87 | 2 | TF | APU GTCP85-98 (200 HP)
MD88 | 2 | TF | APU GTCP85-98 (200 HP)
MD90 | 2 | TF | APU 131-9
MI26 | 2 | HELI | No APU Data
MM24 | 1 | PISTON | No APU Data
MS76 | 2 | TF | No APU Data
MT | 1 | PISTON | No APU Data
MU2 | 2 | TP | No APU Data
MU30 | 2 | TFBUS | No APU Data
MUS2 | 1 | PISTON | No APU Data
NG5 | 1 | PISTON | No APU Data
NOMA | 2 | TP | No APU Data
ONEX | 1 | PISTON | No APU Data
P06T | 2 | PISTON | No APU Data
P149 | 1 | PISTON | No APU Data
P180 | 2 | TP | No APU Data
P208 | 1 | PISTON | No APU Data
P28A | 1 | PISTON | No APU Data
P28B | 1 | PISTON | No APU Data
P28R | 1 | PISTON | No APU Data
P28T | 1 | TP | No APU Data
P32R | 1 | PISTON | No APU Data
P32T | 1 | TP | No APU Data
P337 | 2 | PISTON | No APU Data
P46T | 1 | TP | No APU Data
P68 | 2 | PISTON | No APU Data
PA12 | 1 | PISTON | No APU Data
PA18 | 1 | PISTON | No APU Data
PA23 | 2 | PISTON | No APU Data
PA24 | 1 | PISTON | No APU Data
PA25 | 1 | PISTON | No APU Data
PA25 | 1 | PISTON | No APU Data
PA27 | 2 | PISTON | No APU Data
PA30 | 2 | PISTON | No APU Data
PA31 | 2 | PISTON | No APU Data
PA32 | 1 | PISTON | No APU Data
PA34 | 2 | PISTON | No APU Data
PA38 | 1 | PISTON | No APU Data
PA44 | 2 | PISTON | No APU Data
PA46 | 1 | PISTON | No APU Data
PAT4 | 2 | TP | No APU Data
PAY1 | 2 | TP | No APU Data
PAY2 | 2 | TP | No APU Data
PAY3 | 2 | TP | No APU Data
PAY4 | 2 | TP | No APU Data
PC12 | 1 | TP | No APU Data
PC24 | 2 | TFBUS | No APU Data
PC6T | 1 | TP | No APU Data
PELI | 1 | PISTON | No APU Data
PELI | 1 | PISTON | No APU Data
PINO | 1 | PISTON | No APU Data
PITA | 1 | PISTON | No APU Data
PIVI | 1 | PISTON | No APU Data
PIVI | 1 | PISTON | No APU Data
PL12 | 1 | PISTON | No APU Data
PNR3 | 1 | PISTON | No APU Data
PNR4 | 1 | PISTON | No APU Data
PRM1 | 2 | TF | No APU Data
PTS2 | 1 | PISTON | No APU Data
PUMA | 2 | HELI | No APU Data
R200 | 1 | PISTON | No APU Data
R22 | 1 | HELI | No APU Data
R300 | 1 | PISTON | No APU Data
R44 | 1 | HELI | No APU Data
R66 | 1 | PISTON | No APU Data
RALL | 1 | PISTON | No APU Data
RF5 | 1 | PISTON | No APU Data
RF5 | 1 | PISTON | No APU Data
RF5 | 1 | PISTON | No APU Data
RF6 | 1 | PISTON | No APU Data
RISN | 1 | PISTON | No APU Data
RJ1H | 4 | TF | No APU Data
RJ70 | 4 | TF | No APU Data
RJ85 | 4 | TF | APU GTCP 36-150[RR]
RV10 | 1 | PISTON | No APU Data
RV10 | 1 | PISTON | No APU Data
RV12 | 1 | PISTON | No APU Data
RV12 | 1 | PISTON | No APU Data
RV4 | 1 | PISTON | No APU Data
RV4 | 1 | PISTON | No APU Data
RV7 | 1 | PISTON | No APU Data
RV7 | 1 | PISTON | No APU Data
RV7 | 1 | PISTON | No APU Data
RV7 | 1 | PISTON | No APU Data
RV7 | 1 | PISTON | No APU Data
RV7 | 1 | PISTON | No APU Data
RV8 | 1 | PISTON | No APU Data
RV9 | 1 | PISTON | No APU Data
RV9 | 1 | PISTON | No APU Data
RV9 | 1 | PISTON | No APU Data
S11 | 1 | PISTON | No APU Data
S330 | 1 | HELI | No APU Data
S360 | 1 | HELI | No APU Data
S601 | 2 | TFBUS | No APU Data
S61 | 2 | HELI | No APU Data
S61R | 2 | HELI | No APU Data
S65C | 2 | HELI | No APU Data
S76 | 2 | HELI | No APU Data
SB20 | 2 | TP | APU GTCP 165-1A(128 HP)
SB91 | 1 | PISTON | No APU Data
SBR1 | 2 | TFBUS | No APU Data
SBR2 | 2 | TFBUS | No APU Data
SEAW | 1 | PISTON | No APU Data
SF2 | 1 | PISTON | No APU Data
SF25 | 1 | PISTON | No APU Data
SF25 | 1 | PISTON | No APU Data
SF25 | 1 | PISTON | No APU Data
SF25 | 1 | PISTON | No APU Data
SF25 | 1 | PISTON | No APU Data
SF34 | 2 | TP | APU GTCP 36-150[RR]
SF50 | 1 | TFBUS | No APU Data
SH33 | 2 | TP | No APU Data
SH36 | 2 | TP | APU GTCP 36-150[RR]
SIRA | 1 | PISTON | No APU Data
SIRA | 1 | PISTON | No APU Data
SKAR | 1 | PISTON | No APU Data
SKAR | 1 | PISTON | No APU Data
SLG2 | 1 | PISTON | No APU Data
SR20 | 1 | PISTON | No APU Data
SR22 | 1 | PISTON | No APU Data
SRAI | 1 | PISTON | No APU Data
STAR | 2 | TP | No APU Data
SU26 | 1 | PISTON | No APU Data
SU9 | 2 | TF | APU TSCP 700 (142 HP)
SUBA | 1 | PISTON | No APU Data
SV4 | 1 | PISTON | No APU Data
SW2 | 2 | TP | No APU Data
SW3 | 2 | TP | APU GTCP 36-150[]
SW4 | 2 | TP | No APU Data
T134 | 2 | TF | No APU Data
T154 | 3 | TF | APU GTCP 85 (200 HP)
T206 | 1 | PISTON | No APU Data
T6 | 1 | PISTON | No APU Data
TAMP | 1 | PISTON | No APU Data
TB20 | 1 | PISTON | No APU Data
TBM7 | 1 | TP | No APU Data
TBM8 | 1 | TP | No APU Data
TBM9 | 1 | TP | No APU Data
TL20 | 1 | PISTON | No APU Data
TL30 | 1 | PISTON | No APU Data
TL30 | 1 | PISTON | No APU Data
TMOT | 1 | PISTON | No APU Data
TOBA | 1 | PISTON | No APU Data
TRIN | 1 | PISTON | No APU Data
TWEN | 1 | PISTON | No APU Data
UF13 | 1 | PISTON | No APU Data
UH1 | 1 | HELI | No APU Data
ULAC | 1 | PISTON | No APU Data
ULAC | 1 | PISTON | No APU Data
ULAC | 1 | PISTON | No APU Data
ULAC | 1 | PISTON | No APU Data
VF14 | 2 | TF | No APU Data
VL3 | 1 | PISTON | No APU Data
VTRA | 1 | PISTON | No APU Data
WT9 | 1 | PISTON | No APU Data
WT9 | 1 | PISTON | No APU Data
WW23 | 2 | TFBUS | No APU Data
WW24 | 2 | TFBUS | No APU Data
YK40 | 3 | TF | No APU Data
YK42 | 3 | TF | APU GTCP 85 (200 HP)
YK52 | 1 | PISTON | No APU Data
Z42 | 1 | PISTON | No APU Data

## APU times
APU times (OpenALAQS default_apu_times)
AC category | Stand type | Arrival (min) | Departure (min)
JET BUSINESS | CARGO | 0 | 0
JET LARGE | CARGO | 3 | 8
JET MEDIUM | CARGO | 0 | 8
JET REGIONAL | CARGO | 0 | 8
JET SMALL | CARGO | 0 | 8
TURBOPROP | CARGO | 0 | 0
JET BUSINESS | PIER | 0 | 0
JET LARGE | PIER | 3 | 8
JET MEDIUM | PIER | 0 | 8
JET REGIONAL | PIER | 0 | 8
JET SMALL | PIER | 0 | 8
TURBOPROP | PIER | 0 | 0
JET BUSINESS | REMOTE | 6 | 23
JET LARGE | REMOTE | 19 | 22
JET MEDIUM | REMOTE | 19 | 22
JET REGIONAL | REMOTE | 19 | 22
JET SMALL | REMOTE | 19 | 22
TURBOPROP | REMOTE | 2 | 6

## Notes
APU comparison - notes
Source files
APU_data.xlsx (user-uploaded): 28 APUs in the APU-GPU sheet with EIs in kg/h (CO, HC, NOx, SOx, PM, VOS).
OpenALAQS default_aircraft_apu_ef table: 34 APUs (30 unique) with EIs in kg/h (co, hc, nox, sox, pm10).
Naming convention
The XLSX sheet prefixes entries with 'APU ' (e.g. 'APU 131-9'). OpenALAQS uses the bare model name (e.g. '131-9'). The prefix was stripped for matching.
Result
All 28 APUs that appear in both sources match to 0.00% drift across CO, HC, NOx, SOx, and PM10.
OpenALAQS holds 6 additional APU models not present in APU_data.xlsx (superset).
All APU models in APU_data.xlsx are present in OpenALAQS.
Additional OpenALAQS APUs (not in XLSX)
GTC85-72 (200HP), GTCP 165-9(135 HP), GTCP30-300, GTCP85 (200 HP), ST-6, WR27-1
VOS column
The XLSX includes a 'VOS (kg/uur)' column (Dutch for VOC - Volatile Organic Compounds). OpenALAQS does not track VOS/VOC separately at this time, so that column is not compared.
Aircraft-to-APU mapping
The 'Aircraft to APU mapping' sheet shows the ICAO aircraft code mapping to APU type from the XLSX Vliegtuigtype sheet (569 aircraft models). OpenALAQS handles aircraft-APU assignment at calculation time through the aircraft group and stand type combination, not through a direct aircraft-to-APU mapping table.