## README
Open-ALAQS validation reference: plugin beside the CAEP14 reference implementation
Made on 2026-10-20 by openalaqs_standalone/validation/tools/regenerate_training_validation_xlsx.py
from the plugin outputs (regenerate_plugin_csvs.py: the plugin's
EmissionCalculatorService run headlessly on training_v3.alaqs, 15 movements, all source types,
hourly periods, the study's grid, reference altitude = airport elevation, mixing height from the
study meteo) and from compute_caep14_reference.py run on the same study with the study meteo (tbl_InvMeteo).
Movement and Summary: for each method the plugin total per movement beside the reference total.
Worst relative gap plugin vs reference: 3.0e-13 on the ANP and helicopter movements, 1.3e-05 on movement 11 (CUSTOM profile, supplied track).
bymode: fuel and emission indices at the ICAO mode anchors; no ambient correction.
BFFM2 trajectory: fuel from the ICAO curve at the profile's thrust share (ADS-B: supplied fuel flow),
BFFM2 indices at the segment's ambient conditions and Mach.
BFFM2 mode anchor: anchor fuel flow, BFFM2 indices at ambient conditions.
NOx_correction: bymode with the ICCAIA ambient NOx correction on take-off and climb-out segments.
Helicopters (movements 14, 15): FOCA 2015 half-LTO, the active mode cut at the mixing height and the grid; same for every method.
Movement_Hourly and the four stationary-source sheets: the plugin's per-period emissions, for an
installation check of a QGIS run of the training study (documents/VALIDATION_GUIDE.md).
Values in kg per movement (Movement, Summary) or per hourly period (the other sheets).
Procedure and tolerances: openalaqs_standalone/validation/tools/CAEP14_VALIDATION.md.

## Summary
Grand totals over the 15 movements (kg): plugin beside reference
Pollutant | plugin bymode | reference bymode | plugin BFFM2 trajectory | reference BFFM2 trajectory | plugin BFFM2 mode anchor | reference BFFM2 mode anchor | plugin bymode + NOx correction | reference bymode + NOx correction
CO | 21.8122 | 21.8122 | 22.0566 | 22.0566 | 21.5318 | 21.5318 | 21.8122 | 21.8122
CO2 | 6844.9658 | 6844.9658 | 5738.5401 | 5738.5337 | 6850.8495 | 6850.8495 | 6844.9658 | 6844.9658
HC | 1.4563 | 1.4563 | 1.4664 | 1.4664 | 1.4676 | 1.4676 | 1.4563 | 1.4563
NOx | 29.1974 | 29.1974 | 16.8743 | 16.8742 | 27.7454 | 27.7454 | 27.9627 | 27.9627
SOx | 1.6427 | 1.6427 | 1.3771 | 1.3771 | 1.6441 | 1.6441 | 1.6427 | 1.6427
PM10 | 0.30564 | 0.30564 | 0.28046 | 0.28046 | 0.30595 | 0.30595 | 0.30564 | 0.30564

## Movement
Per movement (kg): plugin beside reference, per method
Mov ID | Source name | CO (kg) | CO (kg) | CO (kg) | CO (kg) | CO (kg) | CO (kg) | CO2 (kg) | CO2 (kg) | CO2 (kg) | CO2 (kg) | CO2 (kg) | CO2 (kg) | HC (kg) | HC (kg) | HC (kg) | HC (kg) | HC (kg) | HC (kg) | NOx (kg) | NOx (kg) | NOx (kg) | NOx (kg) | NOx (kg) | NOx (kg) | SOx (kg) | SOx (kg) | SOx (kg) | SOx (kg) | SOx (kg) | SOx (kg) | PM10 (kg) | PM10 (kg) | PM10 (kg) | PM10 (kg) | PM10 (kg) | PM10 (kg)
|  | plugin bymode | reference bymode | plugin BFFM2 trajectory | reference BFFM2 trajectory | plugin BFFM2 mode anchor | reference BFFM2 mode anchor | plugin bymode | reference bymode | plugin BFFM2 trajectory | reference BFFM2 trajectory | plugin BFFM2 mode anchor | reference BFFM2 mode anchor | plugin bymode | reference bymode | plugin BFFM2 trajectory | reference BFFM2 trajectory | plugin BFFM2 mode anchor | reference BFFM2 mode anchor | plugin bymode | reference bymode | plugin BFFM2 trajectory | reference BFFM2 trajectory | plugin BFFM2 mode anchor | reference BFFM2 mode anchor | plugin bymode | reference bymode | plugin BFFM2 trajectory | reference BFFM2 trajectory | plugin BFFM2 mode anchor | reference BFFM2 mode anchor | plugin bymode | reference bymode | plugin BFFM2 trajectory | reference BFFM2 trajectory | plugin BFFM2 mode anchor | reference BFFM2 mode anchor
1 | id 1: A20N A 24 → G4 2025-12-01 06:05 | 1.2494 | 1.2494 | 1.3373 | 1.3373 | 1.2846 | 1.2846 | 335.8101 | 335.8101 | 315.575 | 315.575 | 346.5954 | 346.5954 | 0.016998 | 0.016998 | 0.018319 | 0.018319 | 0.017478 | 0.017478 | 0.71876 | 0.71876 | 0.62369 | 0.62369 | 0.75368 | 0.75368 | 0.080588 | 0.080588 | 0.075732 | 0.075732 | 0.083176 | 0.083176 | 0.034483 | 0.034483 | 0.034126 | 0.034126 | 0.034658 | 0.034658
2 | id 2: A20N D G4 → 06 2025-12-01 06:15 | 1.2154 | 1.2154 | 1.229 | 1.229 | 1.2315 | 1.2315 | 619.2712 | 619.2712 | 597.2313 | 597.2313 | 630.8204 | 630.8204 | 0.018661 | 0.018661 | 0.018546 | 0.018546 | 0.018748 | 0.018748 | 4.1814 | 4.1814 | 2.6901 | 2.6901 | 3.4798 | 3.4798 | 0.14861 | 0.14861 | 0.14332 | 0.14332 | 0.15138 | 0.15138 | 0.010256 | 0.010256 | 0.0098848 | 0.0098848 | 0.010444 | 0.010444
3 | id 3: E190 A 24 → G7 2025-12-01 06:40 | 2.2974 | 2.2974 | 2.342 | 2.342 | 2.3623 | 2.3623 | 335.1277 | 335.1277 | 352.2156 | 352.2156 | 345.6226 | 345.6226 | 0.2051 | 0.2051 | 0.2098 | 0.2098 | 0.20961 | 0.20961 | 0.63119 | 0.63119 | 0.68706 | 0.68706 | 0.65421 | 0.65421 | 0.080424 | 0.080424 | 0.084525 | 0.084525 | 0.082943 | 0.082943 | 0.021223 | 0.021223 | 0.021606 | 0.021606 | 0.021486 | 0.021486
4 | id 4: E190 D G7 → 06 2025-12-01 07:00 | 2.3458 | 2.3458 | 2.3266 | 2.3266 | 2.3642 | 2.3642 | 684.9 | 684.9 | 545.5514 | 545.5514 | 696.0684 | 696.0684 | 0.22161 | 0.22161 | 0.22303 | 0.22303 | 0.2262 | 0.2262 | 3.3214 | 3.3214 | 1.9334 | 1.9334 | 3.3386 | 3.3386 | 0.16436 | 0.16436 | 0.13092 | 0.13092 | 0.16704 | 0.16704 | 0.024676 | 0.024676 | 0.01901 | 0.01901 | 0.024956 | 0.024956
5 | id 5: A20N A 24 → G7 2025-12-02 06:10 | 1.2494 | 1.2494 | 1.3308 | 1.3308 | 1.2754 | 1.2754 | 335.8101 | 335.8101 | 311.0621 | 311.0621 | 344.1313 | 344.1313 | 0.016998 | 0.016998 | 0.018231 | 0.018231 | 0.017353 | 0.017353 | 0.71876 | 0.71876 | 0.6195 | 0.6195 | 0.76061 | 0.76061 | 0.080588 | 0.080588 | 0.074649 | 0.074649 | 0.082585 | 0.082585 | 0.034483 | 0.034483 | 0.034051 | 0.034051 | 0.034618 | 0.034618
6 | id 6: A20N D G2 → 24 2025-12-02 06:20 | 1.2154 | 1.2154 | 1.2231 | 1.2231 | 1.2261 | 1.2261 | 619.2712 | 619.2712 | 588.7039 | 588.7039 | 628.1816 | 628.1816 | 0.018661 | 0.018661 | 0.018457 | 0.018457 | 0.018697 | 0.018697 | 4.1814 | 4.1814 | 2.6721 | 2.6721 | 3.6917 | 3.6917 | 0.14861 | 0.14861 | 0.14128 | 0.14128 | 0.15075 | 0.15075 | 0.010256 | 0.010256 | 0.0097437 | 0.0097437 | 0.010401 | 0.010401
7 | id 7: E190 A 24 → G4 2025-12-02 07:00 | 2.2974 | 2.2974 | 2.3308 | 2.3308 | 2.3452 | 2.3452 | 335.1277 | 335.1277 | 347.1789 | 347.1789 | 343.2248 | 343.2248 | 0.2051 | 0.2051 | 0.20879 | 0.20879 | 0.2083 | 0.2083 | 0.63119 | 0.63119 | 0.68244 | 0.68244 | 0.66163 | 0.66163 | 0.080424 | 0.080424 | 0.083316 | 0.083316 | 0.082367 | 0.082367 | 0.021223 | 0.021223 | 0.021498 | 0.021498 | 0.021426 | 0.021426
8 | id 8: E190 D G4 → 06 2025-12-02 07:30 | 2.3458 | 2.3458 | 2.3154 | 2.3154 | 2.3547 | 2.3547 | 684.9 | 684.9 | 537.7604 | 537.7604 | 693.5167 | 693.5167 | 0.22161 | 0.22161 | 0.22196 | 0.22196 | 0.22527 | 0.22527 | 3.3214 | 3.3214 | 1.9205 | 1.9205 | 3.4047 | 3.4047 | 0.16436 | 0.16436 | 0.12905 | 0.12905 | 0.16643 | 0.16643 | 0.024676 | 0.024676 | 0.018738 | 0.018738 | 0.024892 | 0.024892
9 | id 9: A20N A 24 → G7 2025-12-03 06:15 | 1.2494 | 1.2494 | 1.3031 | 1.3031 | 1.105 | 1.105 | 335.8101 | 335.8101 | 269.9653 | 269.9653 | 321.7214 | 321.7214 | 0.016998 | 0.016998 | 0.017852 | 0.017852 | 0.015812 | 0.015812 | 0.71876 | 0.71876 | 0.41049 | 0.41049 | 0.5836 | 0.5836 | 0.080588 | 0.080588 | 0.064787 | 0.064787 | 0.077207 | 0.077207 | 0.034483 | 0.034483 | 0.033366 | 0.033366 | 0.034253 | 0.034253
10 | id 10: A20N D G7 → 06 2025-12-03 06:35 | 1.2154 | 1.2154 | 1.1976 | 1.1976 | 1.2055 | 1.2055 | 619.2712 | 619.2712 | 510.9782 | 510.9782 | 604.1847 | 604.1847 | 0.018661 | 0.018661 | 0.018073 | 0.018073 | 0.018712 | 0.018712 | 4.1814 | 4.1814 | 1.7707 | 1.7707 | 3.5409 | 3.5409 | 0.14861 | 0.14861 | 0.12263 | 0.12263 | 0.14499 | 0.14499 | 0.010256 | 0.010256 | 0.0084572 | 0.0084572 | 0.010011 | 0.010011
11 | id 11: A20N D G2 → 24 2025-12-03 07:00 | 1.2646 | 1.2646 | 1.2153 | 1.2153 | 1.255 | 1.255 | 1196.2018 | 1196.2018 | 718.5148 | 718.5084 | 1181.1153 | 1181.1153 | 0.022313 | 0.022313 | 0.019496 | 0.019496 | 0.022667 | 0.022667 | 5.1049 | 5.1049 | 1.8647 | 1.8647 | 5.6332 | 5.6332 | 0.28707 | 0.28707 | 0.17243 | 0.17243 | 0.28345 | 0.28345 | 0.019596 | 0.019596 | 0.011771 | 0.011771 | 0.01935 | 0.01935
12 | id 12: E190 A 24 → G7 2025-12-03 07:30 | 2.2974 | 2.2974 | 2.2822 | 2.2822 | 2.0971 | 2.0971 | 335.1277 | 335.1277 | 301.3107 | 301.3107 | 321.4183 | 321.4183 | 0.2051 | 0.2051 | 0.20443 | 0.20443 | 0.20141 | 0.20141 | 0.63119 | 0.63119 | 0.45221 | 0.45221 | 0.52228 | 0.52228 | 0.080424 | 0.080424 | 0.072309 | 0.072309 | 0.077134 | 0.077134 | 0.021223 | 0.021223 | 0.020515 | 0.020515 | 0.02088 | 0.02088
13 | id 13: A20N A 24 → G4 2025-12-03 07:00 | 1.2494 | 1.2494 | 1.3031 | 1.3031 | 1.105 | 1.105 | 335.8101 | 335.8101 | 269.9653 | 269.9653 | 321.7214 | 321.7214 | 0.016998 | 0.016998 | 0.017852 | 0.017852 | 0.015812 | 0.015812 | 0.71876 | 0.71876 | 0.41049 | 0.41049 | 0.5836 | 0.5836 | 0.080588 | 0.080588 | 0.064787 | 0.064787 | 0.077207 | 0.077207 | 0.034483 | 0.034483 | 0.033366 | 0.033366 | 0.034253 | 0.034253
14 | id 14: AS50 D ↑ 24 2025-12-01 06:35 | 0.20324 | 0.20324 | 0.20324 | 0.20324 | 0.20324 | 0.20324 | 41.9372 | 41.9372 | 41.9372 | 41.9372 | 41.9372 | 41.9372 | 0.15886 | 0.15886 | 0.15886 | 0.15886 | 0.15886 | 0.15886 | 0.084563 | 0.084563 | 0.084563 | 0.084563 | 0.084563 | 0.084563 | 0.010064 | 0.010064 | 0.010064 | 0.010064 | 0.010064 | 0.010064 | 0.0026424 | 0.0026424 | 0.0026424 | 0.0026424 | 0.0026424 | 0.0026424
15 | id 15: AS50 A ↓ 24 2025-12-01 07:05 | 0.11695 | 0.11695 | 0.11695 | 0.11695 | 0.11695 | 0.11695 | 30.5898 | 30.5898 | 30.5898 | 30.5898 | 30.5898 | 30.5898 | 0.092679 | 0.092679 | 0.092679 | 0.092679 | 0.092679 | 0.092679 | 0.052281 | 0.052281 | 0.052281 | 0.052281 | 0.052281 | 0.052281 | 0.007341 | 0.007341 | 0.007341 | 0.007341 | 0.007341 | 0.007341 | 0.0016811 | 0.0016811 | 0.0016811 | 0.0016811 | 0.0016811 | 0.0016811
TOTAL |  | 21.8122 | 21.8122 | 22.0566 | 22.0566 | 21.5318 | 21.5318 | 6844.9658 | 6844.9658 | 5738.5401 | 5738.5337 | 6850.8495 | 6850.8495 | 1.4563 | 1.4563 | 1.4664 | 1.4664 | 1.4676 | 1.4676 | 29.1974 | 29.1974 | 16.8743 | 16.8742 | 27.7454 | 27.7454 | 1.6427 | 1.6427 | 1.3771 | 1.3771 | 1.6441 | 1.6441 | 0.30564 | 0.30564 | 0.28046 | 0.28046 | 0.30595 | 0.30595

## NOx_correction
bymode with the ICCAIA ambient NOx correction (kg): plugin beside reference; other pollutants unchanged
Mov ID | Source name | NOx plugin | NOx reference | NOx plugin, no correction | factor plugin
1 | id 1: A20N A 24 → G4 2025-12-01 06:05 | 0.71876 | 0.71876 | 0.71876 | 1
2 | id 2: A20N D G4 → 06 2025-12-01 06:15 | 3.9476 | 3.9476 | 4.1814 | 0.94407
3 | id 3: E190 A 24 → G7 2025-12-01 06:40 | 0.63119 | 0.63119 | 0.63119 | 1
4 | id 4: E190 D G7 → 06 2025-12-01 07:00 | 3.1353 | 3.1353 | 3.3214 | 0.94398
5 | id 5: A20N A 24 → G7 2025-12-02 06:10 | 0.71876 | 0.71876 | 0.71876 | 1
6 | id 6: A20N D G2 → 24 2025-12-02 06:20 | 4.1176 | 4.1176 | 4.1814 | 0.98473
7 | id 7: E190 A 24 → G4 2025-12-02 07:00 | 0.63119 | 0.63119 | 0.63119 | 1
8 | id 8: E190 D G4 → 06 2025-12-02 07:30 | 3.2706 | 3.2706 | 3.3214 | 0.98471
9 | id 9: A20N A 24 → G7 2025-12-03 06:15 | 0.71876 | 0.71876 | 0.71876 | 1
10 | id 10: A20N D G7 → 06 2025-12-03 06:35 | 3.8682 | 3.8682 | 4.1814 | 0.92509
11 | id 11: A20N D G2 → 24 2025-12-03 07:00 | 4.718 | 4.718 | 5.1049 | 0.92422
12 | id 12: E190 A 24 → G7 2025-12-03 07:30 | 0.63119 | 0.63119 | 0.63119 | 1
13 | id 13: A20N A 24 → G4 2025-12-03 07:00 | 0.71876 | 0.71876 | 0.71876 | 1
14 | id 14: AS50 D ↑ 24 2025-12-01 06:35 | 0.084563 | 0.084563 | 0.084563 | 1
15 | id 15: AS50 A ↓ 24 2025-12-01 07:05 | 0.052281 | 0.052281 | 0.052281 | 1

## Movement_Hourly
Plugin movement emissions per hourly period (kg), three methods
Timestamp | CO (kg) | CO (kg) | CO (kg) | CO2 (kg) | CO2 (kg) | CO2 (kg) | HC (kg) | HC (kg) | HC (kg) | NOx (kg) | NOx (kg) | NOx (kg) | SOx (kg) | SOx (kg) | SOx (kg) | PM10 (kg) | PM10 (kg) | PM10 (kg)
| plugin bymode | plugin BFFM2 trajectory | plugin BFFM2 mode anchor | plugin bymode | plugin BFFM2 trajectory | plugin BFFM2 mode anchor | plugin bymode | plugin BFFM2 trajectory | plugin BFFM2 mode anchor | plugin bymode | plugin BFFM2 trajectory | plugin BFFM2 mode anchor | plugin bymode | plugin BFFM2 trajectory | plugin BFFM2 mode anchor | plugin bymode | plugin BFFM2 trajectory | plugin BFFM2 mode anchor
2025-12-01T06:00:00 | 4.9654 | 5.1115 | 5.0816 | 1332.1462 | 1306.9591 | 1364.9756 | 0.39962 | 0.40552 | 0.4047 | 5.616 | 4.0854 | 4.9722 | 0.31969 | 0.31365 | 0.32757 | 0.068605 | 0.068259 | 0.069231
2025-12-01T07:00:00 | 2.4627 | 2.4436 | 2.4812 | 715.4899 | 576.1412 | 726.6583 | 0.31429 | 0.31571 | 0.31888 | 3.3736 | 1.9857 | 3.3909 | 0.1717 | 0.13826 | 0.17438 | 0.026358 | 0.020691 | 0.026637
2025-12-02T06:00:00 | 2.4648 | 2.5539 | 2.5014 | 955.0813 | 899.766 | 972.3129 | 0.035659 | 0.036688 | 0.03605 | 4.9002 | 3.2916 | 4.4524 | 0.2292 | 0.21593 | 0.23334 | 0.044739 | 0.043795 | 0.04502
2025-12-02T07:00:00 | 4.6431 | 4.6462 | 4.7 | 1020.0277 | 884.9393 | 1036.7415 | 0.42671 | 0.43075 | 0.43357 | 3.9526 | 2.6029 | 4.0663 | 0.24479 | 0.21237 | 0.2488 | 0.0459 | 0.040236 | 0.046318
2025-12-03T06:00:00 | 2.4648 | 2.5007 | 2.3106 | 955.0813 | 780.9435 | 925.9061 | 0.035659 | 0.035925 | 0.034524 | 4.9002 | 2.1812 | 4.1245 | 0.2292 | 0.18741 | 0.2222 | 0.044739 | 0.041823 | 0.044264
2025-12-03T07:00:00 | 4.8114 | 4.8007 | 4.4571 | 1867.1395 | 1289.7909 | 1824.255 | 0.24441 | 0.24178 | 0.23989 | 6.4548 | 2.7274 | 6.7391 | 0.44808 | 0.30953 | 0.43779 | 0.075302 | 0.065652 | 0.074484

## AreaSources
AreaSources: plugin emissions per hourly period (kg), bymode run, all sources of the type summed
Timestamp | CO (kg) | CO2 (kg) | HC (kg) | NOx (kg) | SOx (kg) | PM10 (kg) | P1 (kg) | P2 (kg) | PM10 organic (kg) | PM10 non-vol (kg) | PM10 sulphate (kg)
2025-12-01T00:00:00 | 0.1 | 0 | 0 | 0 | 0 | 0 | 0 | 0 | 0 | 0 | 0
2025-12-01T01:00:00 | 0.1 | 0 | 0 | 0 | 0 | 0 | 0 | 0 | 0 | 0 | 0
2025-12-01T02:00:00 | 0.1 | 0 | 0 | 0 | 0 | 0 | 0 | 0 | 0 | 0 | 0
2025-12-01T03:00:00 | 0.1 | 0 | 0 | 0 | 0 | 0 | 0 | 0 | 0 | 0 | 0
2025-12-01T04:00:00 | 0.1 | 0 | 0 | 0 | 0 | 0 | 0 | 0 | 0 | 0 | 0
2025-12-01T05:00:00 | 0.1 | 0 | 0 | 0 | 0 | 0 | 0 | 0 | 0 | 0 | 0
2025-12-01T06:00:00 | 0.1 | 0 | 0 | 0 | 0 | 0 | 0 | 0 | 0 | 0 | 0
2025-12-01T07:00:00 | 0.1 | 0 | 0 | 0 | 0 | 0 | 0 | 0 | 0 | 0 | 0
2025-12-01T08:00:00 | 0.1 | 0 | 0 | 0 | 0 | 0 | 0 | 0 | 0 | 0 | 0
2025-12-01T09:00:00 | 0.1 | 0 | 0 | 0 | 0 | 0 | 0 | 0 | 0 | 0 | 0
2025-12-01T10:00:00 | 0.1 | 0 | 0 | 0 | 0 | 0 | 0 | 0 | 0 | 0 | 0
2025-12-01T11:00:00 | 0.1 | 0 | 0 | 0 | 0 | 0 | 0 | 0 | 0 | 0 | 0
2025-12-01T12:00:00 | 0.1 | 0 | 0 | 0 | 0 | 0 | 0 | 0 | 0 | 0 | 0
2025-12-01T13:00:00 | 0.1 | 0 | 0 | 0 | 0 | 0 | 0 | 0 | 0 | 0 | 0
2025-12-01T14:00:00 | 0.1 | 0 | 0 | 0 | 0 | 0 | 0 | 0 | 0 | 0 | 0
2025-12-01T15:00:00 | 0.1 | 0 | 0 | 0 | 0 | 0 | 0 | 0 | 0 | 0 | 0
2025-12-01T16:00:00 | 0.1 | 0 | 0 | 0 | 0 | 0 | 0 | 0 | 0 | 0 | 0
2025-12-01T17:00:00 | 0.1 | 0 | 0 | 0 | 0 | 0 | 0 | 0 | 0 | 0 | 0
2025-12-01T18:00:00 | 0.1 | 0 | 0 | 0 | 0 | 0 | 0 | 0 | 0 | 0 | 0
2025-12-01T19:00:00 | 0.1 | 0 | 0 | 0 | 0 | 0 | 0 | 0 | 0 | 0 | 0
2025-12-01T20:00:00 | 0.1 | 0 | 0 | 0 | 0 | 0 | 0 | 0 | 0 | 0 | 0
2025-12-01T21:00:00 | 0.1 | 0 | 0 | 0 | 0 | 0 | 0 | 0 | 0 | 0 | 0
2025-12-01T22:00:00 | 0.1 | 0 | 0 | 0 | 0 | 0 | 0 | 0 | 0 | 0 | 0
2025-12-01T23:00:00 | 0.1 | 0 | 0 | 0 | 0 | 0 | 0 | 0 | 0 | 0 | 0
2025-12-02T00:00:00 | 0.1 | 0 | 0 | 0 | 0 | 0 | 0 | 0 | 0 | 0 | 0
2025-12-02T01:00:00 | 0.1 | 0 | 0 | 0 | 0 | 0 | 0 | 0 | 0 | 0 | 0
2025-12-02T02:00:00 | 0.1 | 0 | 0 | 0 | 0 | 0 | 0 | 0 | 0 | 0 | 0
2025-12-02T03:00:00 | 0.1 | 0 | 0 | 0 | 0 | 0 | 0 | 0 | 0 | 0 | 0
2025-12-02T04:00:00 | 0.1 | 0 | 0 | 0 | 0 | 0 | 0 | 0 | 0 | 0 | 0
2025-12-02T05:00:00 | 0.1 | 0 | 0 | 0 | 0 | 0 | 0 | 0 | 0 | 0 | 0
2025-12-02T06:00:00 | 0.1 | 0 | 0 | 0 | 0 | 0 | 0 | 0 | 0 | 0 | 0
2025-12-02T07:00:00 | 0.1 | 0 | 0 | 0 | 0 | 0 | 0 | 0 | 0 | 0 | 0
2025-12-02T08:00:00 | 0.1 | 0 | 0 | 0 | 0 | 0 | 0 | 0 | 0 | 0 | 0
2025-12-02T09:00:00 | 0.1 | 0 | 0 | 0 | 0 | 0 | 0 | 0 | 0 | 0 | 0
2025-12-02T10:00:00 | 0.1 | 0 | 0 | 0 | 0 | 0 | 0 | 0 | 0 | 0 | 0
2025-12-02T11:00:00 | 0.1 | 0 | 0 | 0 | 0 | 0 | 0 | 0 | 0 | 0 | 0
2025-12-02T12:00:00 | 0.1 | 0 | 0 | 0 | 0 | 0 | 0 | 0 | 0 | 0 | 0
2025-12-02T13:00:00 | 0.1 | 0 | 0 | 0 | 0 | 0 | 0 | 0 | 0 | 0 | 0
2025-12-02T14:00:00 | 0.1 | 0 | 0 | 0 | 0 | 0 | 0 | 0 | 0 | 0 | 0
2025-12-02T15:00:00 | 0.1 | 0 | 0 | 0 | 0 | 0 | 0 | 0 | 0 | 0 | 0
2025-12-02T16:00:00 | 0.1 | 0 | 0 | 0 | 0 | 0 | 0 | 0 | 0 | 0 | 0
2025-12-02T17:00:00 | 0.1 | 0 | 0 | 0 | 0 | 0 | 0 | 0 | 0 | 0 | 0
2025-12-02T18:00:00 | 0.1 | 0 | 0 | 0 | 0 | 0 | 0 | 0 | 0 | 0 | 0
2025-12-02T19:00:00 | 0.1 | 0 | 0 | 0 | 0 | 0 | 0 | 0 | 0 | 0 | 0
2025-12-02T20:00:00 | 0.1 | 0 | 0 | 0 | 0 | 0 | 0 | 0 | 0 | 0 | 0
2025-12-02T21:00:00 | 0.1 | 0 | 0 | 0 | 0 | 0 | 0 | 0 | 0 | 0 | 0
2025-12-02T22:00:00 | 0.1 | 0 | 0 | 0 | 0 | 0 | 0 | 0 | 0 | 0 | 0
2025-12-02T23:00:00 | 0.1 | 0 | 0 | 0 | 0 | 0 | 0 | 0 | 0 | 0 | 0
2025-12-03T00:00:00 | 0.1 | 0 | 0 | 0 | 0 | 0 | 0 | 0 | 0 | 0 | 0
2025-12-03T01:00:00 | 0.1 | 0 | 0 | 0 | 0 | 0 | 0 | 0 | 0 | 0 | 0
2025-12-03T02:00:00 | 0.1 | 0 | 0 | 0 | 0 | 0 | 0 | 0 | 0 | 0 | 0
2025-12-03T03:00:00 | 0.1 | 0 | 0 | 0 | 0 | 0 | 0 | 0 | 0 | 0 | 0
2025-12-03T04:00:00 | 0.1 | 0 | 0 | 0 | 0 | 0 | 0 | 0 | 0 | 0 | 0
2025-12-03T05:00:00 | 0.1 | 0 | 0 | 0 | 0 | 0 | 0 | 0 | 0 | 0 | 0
2025-12-03T06:00:00 | 0.1 | 0 | 0 | 0 | 0 | 0 | 0 | 0 | 0 | 0 | 0
2025-12-03T07:00:00 | 0.1 | 0 | 0 | 0 | 0 | 0 | 0 | 0 | 0 | 0 | 0
2025-12-03T08:00:00 | 0.1 | 0 | 0 | 0 | 0 | 0 | 0 | 0 | 0 | 0 | 0
2025-12-03T09:00:00 | 0.1 | 0 | 0 | 0 | 0 | 0 | 0 | 0 | 0 | 0 | 0
2025-12-03T10:00:00 | 0.1 | 0 | 0 | 0 | 0 | 0 | 0 | 0 | 0 | 0 | 0
2025-12-03T11:00:00 | 0.1 | 0 | 0 | 0 | 0 | 0 | 0 | 0 | 0 | 0 | 0
2025-12-03T12:00:00 | 0.1 | 0 | 0 | 0 | 0 | 0 | 0 | 0 | 0 | 0 | 0
2025-12-03T13:00:00 | 0.1 | 0 | 0 | 0 | 0 | 0 | 0 | 0 | 0 | 0 | 0
2025-12-03T14:00:00 | 0.1 | 0 | 0 | 0 | 0 | 0 | 0 | 0 | 0 | 0 | 0
2025-12-03T15:00:00 | 0.1 | 0 | 0 | 0 | 0 | 0 | 0 | 0 | 0 | 0 | 0
2025-12-03T16:00:00 | 0.1 | 0 | 0 | 0 | 0 | 0 | 0 | 0 | 0 | 0 | 0
2025-12-03T17:00:00 | 0.1 | 0 | 0 | 0 | 0 | 0 | 0 | 0 | 0 | 0 | 0
2025-12-03T18:00:00 | 0.1 | 0 | 0 | 0 | 0 | 0 | 0 | 0 | 0 | 0 | 0
2025-12-03T19:00:00 | 0.1 | 0 | 0 | 0 | 0 | 0 | 0 | 0 | 0 | 0 | 0
2025-12-03T20:00:00 | 0.1 | 0 | 0 | 0 | 0 | 0 | 0 | 0 | 0 | 0 | 0
2025-12-03T21:00:00 | 0.1 | 0 | 0 | 0 | 0 | 0 | 0 | 0 | 0 | 0 | 0
2025-12-03T22:00:00 | 0.1 | 0 | 0 | 0 | 0 | 0 | 0 | 0 | 0 | 0 | 0
2025-12-03T23:00:00 | 0.1 | 0 | 0 | 0 | 0 | 0 | 0 | 0 | 0 | 0 | 0

## ParkingSources
ParkingSources: plugin emissions per hourly period (kg), bymode run, all sources of the type summed
Timestamp | CO (kg) | CO2 (kg) | HC (kg) | NOx (kg) | SOx (kg) | PM10 (kg) | P1 (kg) | P2 (kg) | PM10 organic (kg) | PM10 non-vol (kg) | PM10 sulphate (kg)
2025-12-01T00:00:00 | 0.12478 | 0 | 0.0092468 | 0.21876 | 0.00065288 | 0.0018258 | 0.00018258 | 0.0018258 | 0 | 0 | 0
2025-12-01T01:00:00 | 0.12478 | 0 | 0.0092468 | 0.21876 | 0.00065288 | 0.0018258 | 0.00018258 | 0.0018258 | 0 | 0 | 0
2025-12-01T02:00:00 | 0.12478 | 0 | 0.0092468 | 0.21876 | 0.00065288 | 0.0018258 | 0.00018258 | 0.0018258 | 0 | 0 | 0
2025-12-01T03:00:00 | 0.12478 | 0 | 0.0092468 | 0.21876 | 0.00065288 | 0.0018258 | 0.00018258 | 0.0018258 | 0 | 0 | 0
2025-12-01T04:00:00 | 0.12478 | 0 | 0.0092468 | 0.21876 | 0.00065288 | 0.0018258 | 0.00018258 | 0.0018258 | 0 | 0 | 0
2025-12-01T05:00:00 | 0.12478 | 0 | 0.0092468 | 0.21876 | 0.00065288 | 0.0018258 | 0.00018258 | 0.0018258 | 0 | 0 | 0
2025-12-01T06:00:00 | 0.12478 | 0 | 0.0092468 | 0.21876 | 0.00065288 | 0.0018258 | 0.00018258 | 0.0018258 | 0 | 0 | 0
2025-12-01T07:00:00 | 0.12478 | 0 | 0.0092468 | 0.21876 | 0.00065288 | 0.0018258 | 0.00018258 | 0.0018258 | 0 | 0 | 0
2025-12-01T08:00:00 | 0.12478 | 0 | 0.0092468 | 0.21876 | 0.00065288 | 0.0018258 | 0.00018258 | 0.0018258 | 0 | 0 | 0
2025-12-01T09:00:00 | 0.12478 | 0 | 0.0092468 | 0.21876 | 0.00065288 | 0.0018258 | 0.00018258 | 0.0018258 | 0 | 0 | 0
2025-12-01T10:00:00 | 0.12478 | 0 | 0.0092468 | 0.21876 | 0.00065288 | 0.0018258 | 0.00018258 | 0.0018258 | 0 | 0 | 0
2025-12-01T11:00:00 | 0.12478 | 0 | 0.0092468 | 0.21876 | 0.00065288 | 0.0018258 | 0.00018258 | 0.0018258 | 0 | 0 | 0
2025-12-01T12:00:00 | 0.12478 | 0 | 0.0092468 | 0.21876 | 0.00065288 | 0.0018258 | 0.00018258 | 0.0018258 | 0 | 0 | 0
2025-12-01T13:00:00 | 0.12478 | 0 | 0.0092468 | 0.21876 | 0.00065288 | 0.0018258 | 0.00018258 | 0.0018258 | 0 | 0 | 0
2025-12-01T14:00:00 | 0.12478 | 0 | 0.0092468 | 0.21876 | 0.00065288 | 0.0018258 | 0.00018258 | 0.0018258 | 0 | 0 | 0
2025-12-01T15:00:00 | 0.12478 | 0 | 0.0092468 | 0.21876 | 0.00065288 | 0.0018258 | 0.00018258 | 0.0018258 | 0 | 0 | 0
2025-12-01T16:00:00 | 0.12478 | 0 | 0.0092468 | 0.21876 | 0.00065288 | 0.0018258 | 0.00018258 | 0.0018258 | 0 | 0 | 0
2025-12-01T17:00:00 | 0.12478 | 0 | 0.0092468 | 0.21876 | 0.00065288 | 0.0018258 | 0.00018258 | 0.0018258 | 0 | 0 | 0
2025-12-01T18:00:00 | 0.12478 | 0 | 0.0092468 | 0.21876 | 0.00065288 | 0.0018258 | 0.00018258 | 0.0018258 | 0 | 0 | 0
2025-12-01T19:00:00 | 0.12478 | 0 | 0.0092468 | 0.21876 | 0.00065288 | 0.0018258 | 0.00018258 | 0.0018258 | 0 | 0 | 0
2025-12-01T20:00:00 | 0.12478 | 0 | 0.0092468 | 0.21876 | 0.00065288 | 0.0018258 | 0.00018258 | 0.0018258 | 0 | 0 | 0
2025-12-01T21:00:00 | 0.12478 | 0 | 0.0092468 | 0.21876 | 0.00065288 | 0.0018258 | 0.00018258 | 0.0018258 | 0 | 0 | 0
2025-12-01T22:00:00 | 0.12478 | 0 | 0.0092468 | 0.21876 | 0.00065288 | 0.0018258 | 0.00018258 | 0.0018258 | 0 | 0 | 0
2025-12-01T23:00:00 | 0.12478 | 0 | 0.0092468 | 0.21876 | 0.00065288 | 0.0018258 | 0.00018258 | 0.0018258 | 0 | 0 | 0
2025-12-02T00:00:00 | 0.12478 | 0 | 0.0092468 | 0.21876 | 0.00065288 | 0.0018258 | 0.00018258 | 0.0018258 | 0 | 0 | 0
2025-12-02T01:00:00 | 0.12478 | 0 | 0.0092468 | 0.21876 | 0.00065288 | 0.0018258 | 0.00018258 | 0.0018258 | 0 | 0 | 0
2025-12-02T02:00:00 | 0.12478 | 0 | 0.0092468 | 0.21876 | 0.00065288 | 0.0018258 | 0.00018258 | 0.0018258 | 0 | 0 | 0
2025-12-02T03:00:00 | 0.12478 | 0 | 0.0092468 | 0.21876 | 0.00065288 | 0.0018258 | 0.00018258 | 0.0018258 | 0 | 0 | 0
2025-12-02T04:00:00 | 0.12478 | 0 | 0.0092468 | 0.21876 | 0.00065288 | 0.0018258 | 0.00018258 | 0.0018258 | 0 | 0 | 0
2025-12-02T05:00:00 | 0.12478 | 0 | 0.0092468 | 0.21876 | 0.00065288 | 0.0018258 | 0.00018258 | 0.0018258 | 0 | 0 | 0
2025-12-02T06:00:00 | 0.12478 | 0 | 0.0092468 | 0.21876 | 0.00065288 | 0.0018258 | 0.00018258 | 0.0018258 | 0 | 0 | 0
2025-12-02T07:00:00 | 0.12478 | 0 | 0.0092468 | 0.21876 | 0.00065288 | 0.0018258 | 0.00018258 | 0.0018258 | 0 | 0 | 0
2025-12-02T08:00:00 | 0.12478 | 0 | 0.0092468 | 0.21876 | 0.00065288 | 0.0018258 | 0.00018258 | 0.0018258 | 0 | 0 | 0
2025-12-02T09:00:00 | 0.12478 | 0 | 0.0092468 | 0.21876 | 0.00065288 | 0.0018258 | 0.00018258 | 0.0018258 | 0 | 0 | 0
2025-12-02T10:00:00 | 0.12478 | 0 | 0.0092468 | 0.21876 | 0.00065288 | 0.0018258 | 0.00018258 | 0.0018258 | 0 | 0 | 0
2025-12-02T11:00:00 | 0.12478 | 0 | 0.0092468 | 0.21876 | 0.00065288 | 0.0018258 | 0.00018258 | 0.0018258 | 0 | 0 | 0
2025-12-02T12:00:00 | 0.12478 | 0 | 0.0092468 | 0.21876 | 0.00065288 | 0.0018258 | 0.00018258 | 0.0018258 | 0 | 0 | 0
2025-12-02T13:00:00 | 0.12478 | 0 | 0.0092468 | 0.21876 | 0.00065288 | 0.0018258 | 0.00018258 | 0.0018258 | 0 | 0 | 0
2025-12-02T14:00:00 | 0.12478 | 0 | 0.0092468 | 0.21876 | 0.00065288 | 0.0018258 | 0.00018258 | 0.0018258 | 0 | 0 | 0
2025-12-02T15:00:00 | 0.12478 | 0 | 0.0092468 | 0.21876 | 0.00065288 | 0.0018258 | 0.00018258 | 0.0018258 | 0 | 0 | 0
2025-12-02T16:00:00 | 0.12478 | 0 | 0.0092468 | 0.21876 | 0.00065288 | 0.0018258 | 0.00018258 | 0.0018258 | 0 | 0 | 0
2025-12-02T17:00:00 | 0.12478 | 0 | 0.0092468 | 0.21876 | 0.00065288 | 0.0018258 | 0.00018258 | 0.0018258 | 0 | 0 | 0
2025-12-02T18:00:00 | 0.12478 | 0 | 0.0092468 | 0.21876 | 0.00065288 | 0.0018258 | 0.00018258 | 0.0018258 | 0 | 0 | 0
2025-12-02T19:00:00 | 0.12478 | 0 | 0.0092468 | 0.21876 | 0.00065288 | 0.0018258 | 0.00018258 | 0.0018258 | 0 | 0 | 0
2025-12-02T20:00:00 | 0.12478 | 0 | 0.0092468 | 0.21876 | 0.00065288 | 0.0018258 | 0.00018258 | 0.0018258 | 0 | 0 | 0
2025-12-02T21:00:00 | 0.12478 | 0 | 0.0092468 | 0.21876 | 0.00065288 | 0.0018258 | 0.00018258 | 0.0018258 | 0 | 0 | 0
2025-12-02T22:00:00 | 0.12478 | 0 | 0.0092468 | 0.21876 | 0.00065288 | 0.0018258 | 0.00018258 | 0.0018258 | 0 | 0 | 0
2025-12-02T23:00:00 | 0.12478 | 0 | 0.0092468 | 0.21876 | 0.00065288 | 0.0018258 | 0.00018258 | 0.0018258 | 0 | 0 | 0
2025-12-03T00:00:00 | 0.12478 | 0 | 0.0092468 | 0.21876 | 0.00065288 | 0.0018258 | 0.00018258 | 0.0018258 | 0 | 0 | 0
2025-12-03T01:00:00 | 0.12478 | 0 | 0.0092468 | 0.21876 | 0.00065288 | 0.0018258 | 0.00018258 | 0.0018258 | 0 | 0 | 0
2025-12-03T02:00:00 | 0.12478 | 0 | 0.0092468 | 0.21876 | 0.00065288 | 0.0018258 | 0.00018258 | 0.0018258 | 0 | 0 | 0
2025-12-03T03:00:00 | 0.12478 | 0 | 0.0092468 | 0.21876 | 0.00065288 | 0.0018258 | 0.00018258 | 0.0018258 | 0 | 0 | 0
2025-12-03T04:00:00 | 0.12478 | 0 | 0.0092468 | 0.21876 | 0.00065288 | 0.0018258 | 0.00018258 | 0.0018258 | 0 | 0 | 0
2025-12-03T05:00:00 | 0.12478 | 0 | 0.0092468 | 0.21876 | 0.00065288 | 0.0018258 | 0.00018258 | 0.0018258 | 0 | 0 | 0
2025-12-03T06:00:00 | 0.12478 | 0 | 0.0092468 | 0.21876 | 0.00065288 | 0.0018258 | 0.00018258 | 0.0018258 | 0 | 0 | 0
2025-12-03T07:00:00 | 0.12478 | 0 | 0.0092468 | 0.21876 | 0.00065288 | 0.0018258 | 0.00018258 | 0.0018258 | 0 | 0 | 0
2025-12-03T08:00:00 | 0.12478 | 0 | 0.0092468 | 0.21876 | 0.00065288 | 0.0018258 | 0.00018258 | 0.0018258 | 0 | 0 | 0
2025-12-03T09:00:00 | 0.12478 | 0 | 0.0092468 | 0.21876 | 0.00065288 | 0.0018258 | 0.00018258 | 0.0018258 | 0 | 0 | 0
2025-12-03T10:00:00 | 0.12478 | 0 | 0.0092468 | 0.21876 | 0.00065288 | 0.0018258 | 0.00018258 | 0.0018258 | 0 | 0 | 0
2025-12-03T11:00:00 | 0.12478 | 0 | 0.0092468 | 0.21876 | 0.00065288 | 0.0018258 | 0.00018258 | 0.0018258 | 0 | 0 | 0
2025-12-03T12:00:00 | 0.12478 | 0 | 0.0092468 | 0.21876 | 0.00065288 | 0.0018258 | 0.00018258 | 0.0018258 | 0 | 0 | 0
2025-12-03T13:00:00 | 0.12478 | 0 | 0.0092468 | 0.21876 | 0.00065288 | 0.0018258 | 0.00018258 | 0.0018258 | 0 | 0 | 0
2025-12-03T14:00:00 | 0.12478 | 0 | 0.0092468 | 0.21876 | 0.00065288 | 0.0018258 | 0.00018258 | 0.0018258 | 0 | 0 | 0
2025-12-03T15:00:00 | 0.12478 | 0 | 0.0092468 | 0.21876 | 0.00065288 | 0.0018258 | 0.00018258 | 0.0018258 | 0 | 0 | 0
2025-12-03T16:00:00 | 0.12478 | 0 | 0.0092468 | 0.21876 | 0.00065288 | 0.0018258 | 0.00018258 | 0.0018258 | 0 | 0 | 0
2025-12-03T17:00:00 | 0.12478 | 0 | 0.0092468 | 0.21876 | 0.00065288 | 0.0018258 | 0.00018258 | 0.0018258 | 0 | 0 | 0
2025-12-03T18:00:00 | 0.12478 | 0 | 0.0092468 | 0.21876 | 0.00065288 | 0.0018258 | 0.00018258 | 0.0018258 | 0 | 0 | 0
2025-12-03T19:00:00 | 0.12478 | 0 | 0.0092468 | 0.21876 | 0.00065288 | 0.0018258 | 0.00018258 | 0.0018258 | 0 | 0 | 0
2025-12-03T20:00:00 | 0.12478 | 0 | 0.0092468 | 0.21876 | 0.00065288 | 0.0018258 | 0.00018258 | 0.0018258 | 0 | 0 | 0
2025-12-03T21:00:00 | 0.12478 | 0 | 0.0092468 | 0.21876 | 0.00065288 | 0.0018258 | 0.00018258 | 0.0018258 | 0 | 0 | 0
2025-12-03T22:00:00 | 0.12478 | 0 | 0.0092468 | 0.21876 | 0.00065288 | 0.0018258 | 0.00018258 | 0.0018258 | 0 | 0 | 0
2025-12-03T23:00:00 | 0.12478 | 0 | 0.0092468 | 0.21876 | 0.00065288 | 0.0018258 | 0.00018258 | 0.0018258 | 0 | 0 | 0

## PointSources
PointSources: plugin emissions per hourly period (kg), bymode run, all sources of the type summed
Timestamp | CO (kg) | CO2 (kg) | HC (kg) | NOx (kg) | SOx (kg) | PM10 (kg) | P1 (kg) | P2 (kg) | PM10 organic (kg) | PM10 non-vol (kg) | PM10 sulphate (kg)
2025-12-01T00:00:00 | 0.1501 | 0 | 0.275 | 5.255 | 19.515 | 30.02 | 0 | 0 | 0 | 0 | 0
2025-12-01T01:00:00 | 0.1501 | 0 | 0.275 | 5.255 | 19.515 | 30.02 | 0 | 0 | 0 | 0 | 0
2025-12-01T02:00:00 | 0.1501 | 0 | 0.275 | 5.255 | 19.515 | 30.02 | 0 | 0 | 0 | 0 | 0
2025-12-01T03:00:00 | 0.1501 | 0 | 0.275 | 5.255 | 19.515 | 30.02 | 0 | 0 | 0 | 0 | 0
2025-12-01T04:00:00 | 0.1501 | 0 | 0.275 | 5.255 | 19.515 | 30.02 | 0 | 0 | 0 | 0 | 0
2025-12-01T05:00:00 | 0.1501 | 0 | 0.275 | 5.255 | 19.515 | 30.02 | 0 | 0 | 0 | 0 | 0
2025-12-01T06:00:00 | 0.1501 | 0 | 0.275 | 5.255 | 19.515 | 30.02 | 0 | 0 | 0 | 0 | 0
2025-12-01T07:00:00 | 0.1501 | 0 | 0.275 | 5.255 | 19.515 | 30.02 | 0 | 0 | 0 | 0 | 0
2025-12-01T08:00:00 | 0.1501 | 0 | 0.275 | 5.255 | 19.515 | 30.02 | 0 | 0 | 0 | 0 | 0
2025-12-01T09:00:00 | 0.1501 | 0 | 0.275 | 5.255 | 19.515 | 30.02 | 0 | 0 | 0 | 0 | 0
2025-12-01T10:00:00 | 0.1501 | 0 | 0.275 | 5.255 | 19.515 | 30.02 | 0 | 0 | 0 | 0 | 0
2025-12-01T11:00:00 | 0.1501 | 0 | 0.275 | 5.255 | 19.515 | 30.02 | 0 | 0 | 0 | 0 | 0
2025-12-01T12:00:00 | 0.1501 | 0 | 0.275 | 5.255 | 19.515 | 30.02 | 0 | 0 | 0 | 0 | 0
2025-12-01T13:00:00 | 0.1501 | 0 | 0.275 | 5.255 | 19.515 | 30.02 | 0 | 0 | 0 | 0 | 0
2025-12-01T14:00:00 | 0.1501 | 0 | 0.275 | 5.255 | 19.515 | 30.02 | 0 | 0 | 0 | 0 | 0
2025-12-01T15:00:00 | 0.1501 | 0 | 0.275 | 5.255 | 19.515 | 30.02 | 0 | 0 | 0 | 0 | 0
2025-12-01T16:00:00 | 0.1501 | 0 | 0.275 | 5.255 | 19.515 | 30.02 | 0 | 0 | 0 | 0 | 0
2025-12-01T17:00:00 | 0.1501 | 0 | 0.275 | 5.255 | 19.515 | 30.02 | 0 | 0 | 0 | 0 | 0
2025-12-01T18:00:00 | 0.1501 | 0 | 0.275 | 5.255 | 19.515 | 30.02 | 0 | 0 | 0 | 0 | 0
2025-12-01T19:00:00 | 0.1501 | 0 | 0.275 | 5.255 | 19.515 | 30.02 | 0 | 0 | 0 | 0 | 0
2025-12-01T20:00:00 | 0.1501 | 0 | 0.275 | 5.255 | 19.515 | 30.02 | 0 | 0 | 0 | 0 | 0
2025-12-01T21:00:00 | 0.1501 | 0 | 0.275 | 5.255 | 19.515 | 30.02 | 0 | 0 | 0 | 0 | 0
2025-12-01T22:00:00 | 0.1501 | 0 | 0.275 | 5.255 | 19.515 | 30.02 | 0 | 0 | 0 | 0 | 0
2025-12-01T23:00:00 | 0.1501 | 0 | 0.275 | 5.255 | 19.515 | 30.02 | 0 | 0 | 0 | 0 | 0
2025-12-02T00:00:00 | 0.1501 | 0 | 0.275 | 5.255 | 19.515 | 30.02 | 0 | 0 | 0 | 0 | 0
2025-12-02T01:00:00 | 0.1501 | 0 | 0.275 | 5.255 | 19.515 | 30.02 | 0 | 0 | 0 | 0 | 0
2025-12-02T02:00:00 | 0.1501 | 0 | 0.275 | 5.255 | 19.515 | 30.02 | 0 | 0 | 0 | 0 | 0
2025-12-02T03:00:00 | 0.1501 | 0 | 0.275 | 5.255 | 19.515 | 30.02 | 0 | 0 | 0 | 0 | 0
2025-12-02T04:00:00 | 0.1501 | 0 | 0.275 | 5.255 | 19.515 | 30.02 | 0 | 0 | 0 | 0 | 0
2025-12-02T05:00:00 | 0.1501 | 0 | 0.275 | 5.255 | 19.515 | 30.02 | 0 | 0 | 0 | 0 | 0
2025-12-02T06:00:00 | 0.1501 | 0 | 0.275 | 5.255 | 19.515 | 30.02 | 0 | 0 | 0 | 0 | 0
2025-12-02T07:00:00 | 0.1501 | 0 | 0.275 | 5.255 | 19.515 | 30.02 | 0 | 0 | 0 | 0 | 0
2025-12-02T08:00:00 | 0.1501 | 0 | 0.275 | 5.255 | 19.515 | 30.02 | 0 | 0 | 0 | 0 | 0
2025-12-02T09:00:00 | 0.1501 | 0 | 0.275 | 5.255 | 19.515 | 30.02 | 0 | 0 | 0 | 0 | 0
2025-12-02T10:00:00 | 0.1501 | 0 | 0.275 | 5.255 | 19.515 | 30.02 | 0 | 0 | 0 | 0 | 0
2025-12-02T11:00:00 | 0.1501 | 0 | 0.275 | 5.255 | 19.515 | 30.02 | 0 | 0 | 0 | 0 | 0
2025-12-02T12:00:00 | 0.1501 | 0 | 0.275 | 5.255 | 19.515 | 30.02 | 0 | 0 | 0 | 0 | 0
2025-12-02T13:00:00 | 0.1501 | 0 | 0.275 | 5.255 | 19.515 | 30.02 | 0 | 0 | 0 | 0 | 0
2025-12-02T14:00:00 | 0.1501 | 0 | 0.275 | 5.255 | 19.515 | 30.02 | 0 | 0 | 0 | 0 | 0
2025-12-02T15:00:00 | 0.1501 | 0 | 0.275 | 5.255 | 19.515 | 30.02 | 0 | 0 | 0 | 0 | 0
2025-12-02T16:00:00 | 0.1501 | 0 | 0.275 | 5.255 | 19.515 | 30.02 | 0 | 0 | 0 | 0 | 0
2025-12-02T17:00:00 | 0.1501 | 0 | 0.275 | 5.255 | 19.515 | 30.02 | 0 | 0 | 0 | 0 | 0
2025-12-02T18:00:00 | 0.1501 | 0 | 0.275 | 5.255 | 19.515 | 30.02 | 0 | 0 | 0 | 0 | 0
2025-12-02T19:00:00 | 0.1501 | 0 | 0.275 | 5.255 | 19.515 | 30.02 | 0 | 0 | 0 | 0 | 0
2025-12-02T20:00:00 | 0.1501 | 0 | 0.275 | 5.255 | 19.515 | 30.02 | 0 | 0 | 0 | 0 | 0
2025-12-02T21:00:00 | 0.1501 | 0 | 0.275 | 5.255 | 19.515 | 30.02 | 0 | 0 | 0 | 0 | 0
2025-12-02T22:00:00 | 0.1501 | 0 | 0.275 | 5.255 | 19.515 | 30.02 | 0 | 0 | 0 | 0 | 0
2025-12-02T23:00:00 | 0.1501 | 0 | 0.275 | 5.255 | 19.515 | 30.02 | 0 | 0 | 0 | 0 | 0
2025-12-03T00:00:00 | 0.1501 | 0 | 0.275 | 5.255 | 19.515 | 30.02 | 0 | 0 | 0 | 0 | 0
2025-12-03T01:00:00 | 0.1501 | 0 | 0.275 | 5.255 | 19.515 | 30.02 | 0 | 0 | 0 | 0 | 0
2025-12-03T02:00:00 | 0.1501 | 0 | 0.275 | 5.255 | 19.515 | 30.02 | 0 | 0 | 0 | 0 | 0
2025-12-03T03:00:00 | 0.1501 | 0 | 0.275 | 5.255 | 19.515 | 30.02 | 0 | 0 | 0 | 0 | 0
2025-12-03T04:00:00 | 0.1501 | 0 | 0.275 | 5.255 | 19.515 | 30.02 | 0 | 0 | 0 | 0 | 0
2025-12-03T05:00:00 | 0.1501 | 0 | 0.275 | 5.255 | 19.515 | 30.02 | 0 | 0 | 0 | 0 | 0
2025-12-03T06:00:00 | 0.1501 | 0 | 0.275 | 5.255 | 19.515 | 30.02 | 0 | 0 | 0 | 0 | 0
2025-12-03T07:00:00 | 0.1501 | 0 | 0.275 | 5.255 | 19.515 | 30.02 | 0 | 0 | 0 | 0 | 0
2025-12-03T08:00:00 | 0.1501 | 0 | 0.275 | 5.255 | 19.515 | 30.02 | 0 | 0 | 0 | 0 | 0
2025-12-03T09:00:00 | 0.1501 | 0 | 0.275 | 5.255 | 19.515 | 30.02 | 0 | 0 | 0 | 0 | 0
2025-12-03T10:00:00 | 0.1501 | 0 | 0.275 | 5.255 | 19.515 | 30.02 | 0 | 0 | 0 | 0 | 0
2025-12-03T11:00:00 | 0.1501 | 0 | 0.275 | 5.255 | 19.515 | 30.02 | 0 | 0 | 0 | 0 | 0
2025-12-03T12:00:00 | 0.1501 | 0 | 0.275 | 5.255 | 19.515 | 30.02 | 0 | 0 | 0 | 0 | 0
2025-12-03T13:00:00 | 0.1501 | 0 | 0.275 | 5.255 | 19.515 | 30.02 | 0 | 0 | 0 | 0 | 0
2025-12-03T14:00:00 | 0.1501 | 0 | 0.275 | 5.255 | 19.515 | 30.02 | 0 | 0 | 0 | 0 | 0
2025-12-03T15:00:00 | 0.1501 | 0 | 0.275 | 5.255 | 19.515 | 30.02 | 0 | 0 | 0 | 0 | 0
2025-12-03T16:00:00 | 0.1501 | 0 | 0.275 | 5.255 | 19.515 | 30.02 | 0 | 0 | 0 | 0 | 0
2025-12-03T17:00:00 | 0.1501 | 0 | 0.275 | 5.255 | 19.515 | 30.02 | 0 | 0 | 0 | 0 | 0
2025-12-03T18:00:00 | 0.1501 | 0 | 0.275 | 5.255 | 19.515 | 30.02 | 0 | 0 | 0 | 0 | 0
2025-12-03T19:00:00 | 0.1501 | 0 | 0.275 | 5.255 | 19.515 | 30.02 | 0 | 0 | 0 | 0 | 0
2025-12-03T20:00:00 | 0.1501 | 0 | 0.275 | 5.255 | 19.515 | 30.02 | 0 | 0 | 0 | 0 | 0
2025-12-03T21:00:00 | 0.1501 | 0 | 0.275 | 5.255 | 19.515 | 30.02 | 0 | 0 | 0 | 0 | 0
2025-12-03T22:00:00 | 0.1501 | 0 | 0.275 | 5.255 | 19.515 | 30.02 | 0 | 0 | 0 | 0 | 0
2025-12-03T23:00:00 | 0.1501 | 0 | 0.275 | 5.255 | 19.515 | 30.02 | 0 | 0 | 0 | 0 | 0

## RoadwaySources
RoadwaySources: plugin emissions per hourly period (kg), bymode run, all sources of the type summed
Timestamp | CO (kg) | CO2 (kg) | HC (kg) | NOx (kg) | SOx (kg) | PM10 (kg) | P1 (kg) | P2 (kg) | PM10 organic (kg) | PM10 non-vol (kg) | PM10 sulphate (kg)
2025-12-01T00:00:00 | 0.00042327 | 0 | 2.7549e-05 | 0.00079812 | 2.3437e-06 | 6.1221e-06 | 6.1221e-07 | 6.1221e-06 | 0 | 0 | 0
2025-12-01T01:00:00 | 0.00042327 | 0 | 2.7549e-05 | 0.00079812 | 2.3437e-06 | 6.1221e-06 | 6.1221e-07 | 6.1221e-06 | 0 | 0 | 0
2025-12-01T02:00:00 | 0.00042327 | 0 | 2.7549e-05 | 0.00079812 | 2.3437e-06 | 6.1221e-06 | 6.1221e-07 | 6.1221e-06 | 0 | 0 | 0
2025-12-01T03:00:00 | 0.00042327 | 0 | 2.7549e-05 | 0.00079812 | 2.3437e-06 | 6.1221e-06 | 6.1221e-07 | 6.1221e-06 | 0 | 0 | 0
2025-12-01T04:00:00 | 0.00042327 | 0 | 2.7549e-05 | 0.00079812 | 2.3437e-06 | 6.1221e-06 | 6.1221e-07 | 6.1221e-06 | 0 | 0 | 0
2025-12-01T05:00:00 | 0.00042327 | 0 | 2.7549e-05 | 0.00079812 | 2.3437e-06 | 6.1221e-06 | 6.1221e-07 | 6.1221e-06 | 0 | 0 | 0
2025-12-01T06:00:00 | 0.00042327 | 0 | 2.7549e-05 | 0.00079812 | 2.3437e-06 | 6.1221e-06 | 6.1221e-07 | 6.1221e-06 | 0 | 0 | 0
2025-12-01T07:00:00 | 0.00042327 | 0 | 2.7549e-05 | 0.00079812 | 2.3437e-06 | 6.1221e-06 | 6.1221e-07 | 6.1221e-06 | 0 | 0 | 0
2025-12-01T08:00:00 | 0.00042327 | 0 | 2.7549e-05 | 0.00079812 | 2.3437e-06 | 6.1221e-06 | 6.1221e-07 | 6.1221e-06 | 0 | 0 | 0
2025-12-01T09:00:00 | 0.00042327 | 0 | 2.7549e-05 | 0.00079812 | 2.3437e-06 | 6.1221e-06 | 6.1221e-07 | 6.1221e-06 | 0 | 0 | 0
2025-12-01T10:00:00 | 0.00042327 | 0 | 2.7549e-05 | 0.00079812 | 2.3437e-06 | 6.1221e-06 | 6.1221e-07 | 6.1221e-06 | 0 | 0 | 0
2025-12-01T11:00:00 | 0.00042327 | 0 | 2.7549e-05 | 0.00079812 | 2.3437e-06 | 6.1221e-06 | 6.1221e-07 | 6.1221e-06 | 0 | 0 | 0
2025-12-01T12:00:00 | 0.00042327 | 0 | 2.7549e-05 | 0.00079812 | 2.3437e-06 | 6.1221e-06 | 6.1221e-07 | 6.1221e-06 | 0 | 0 | 0
2025-12-01T13:00:00 | 0.00042327 | 0 | 2.7549e-05 | 0.00079812 | 2.3437e-06 | 6.1221e-06 | 6.1221e-07 | 6.1221e-06 | 0 | 0 | 0
2025-12-01T14:00:00 | 0.00042327 | 0 | 2.7549e-05 | 0.00079812 | 2.3437e-06 | 6.1221e-06 | 6.1221e-07 | 6.1221e-06 | 0 | 0 | 0
2025-12-01T15:00:00 | 0.00042327 | 0 | 2.7549e-05 | 0.00079812 | 2.3437e-06 | 6.1221e-06 | 6.1221e-07 | 6.1221e-06 | 0 | 0 | 0
2025-12-01T16:00:00 | 0.00042327 | 0 | 2.7549e-05 | 0.00079812 | 2.3437e-06 | 6.1221e-06 | 6.1221e-07 | 6.1221e-06 | 0 | 0 | 0
2025-12-01T17:00:00 | 0.00042327 | 0 | 2.7549e-05 | 0.00079812 | 2.3437e-06 | 6.1221e-06 | 6.1221e-07 | 6.1221e-06 | 0 | 0 | 0
2025-12-01T18:00:00 | 0.00042327 | 0 | 2.7549e-05 | 0.00079812 | 2.3437e-06 | 6.1221e-06 | 6.1221e-07 | 6.1221e-06 | 0 | 0 | 0
2025-12-01T19:00:00 | 0.00042327 | 0 | 2.7549e-05 | 0.00079812 | 2.3437e-06 | 6.1221e-06 | 6.1221e-07 | 6.1221e-06 | 0 | 0 | 0
2025-12-01T20:00:00 | 0.00042327 | 0 | 2.7549e-05 | 0.00079812 | 2.3437e-06 | 6.1221e-06 | 6.1221e-07 | 6.1221e-06 | 0 | 0 | 0
2025-12-01T21:00:00 | 0.00042327 | 0 | 2.7549e-05 | 0.00079812 | 2.3437e-06 | 6.1221e-06 | 6.1221e-07 | 6.1221e-06 | 0 | 0 | 0
2025-12-01T22:00:00 | 0.00042327 | 0 | 2.7549e-05 | 0.00079812 | 2.3437e-06 | 6.1221e-06 | 6.1221e-07 | 6.1221e-06 | 0 | 0 | 0
2025-12-01T23:00:00 | 0.00042327 | 0 | 2.7549e-05 | 0.00079812 | 2.3437e-06 | 6.1221e-06 | 6.1221e-07 | 6.1221e-06 | 0 | 0 | 0
2025-12-02T00:00:00 | 0.00042327 | 0 | 2.7549e-05 | 0.00079812 | 2.3437e-06 | 6.1221e-06 | 6.1221e-07 | 6.1221e-06 | 0 | 0 | 0
2025-12-02T01:00:00 | 0.00042327 | 0 | 2.7549e-05 | 0.00079812 | 2.3437e-06 | 6.1221e-06 | 6.1221e-07 | 6.1221e-06 | 0 | 0 | 0
2025-12-02T02:00:00 | 0.00042327 | 0 | 2.7549e-05 | 0.00079812 | 2.3437e-06 | 6.1221e-06 | 6.1221e-07 | 6.1221e-06 | 0 | 0 | 0
2025-12-02T03:00:00 | 0.00042327 | 0 | 2.7549e-05 | 0.00079812 | 2.3437e-06 | 6.1221e-06 | 6.1221e-07 | 6.1221e-06 | 0 | 0 | 0
2025-12-02T04:00:00 | 0.00042327 | 0 | 2.7549e-05 | 0.00079812 | 2.3437e-06 | 6.1221e-06 | 6.1221e-07 | 6.1221e-06 | 0 | 0 | 0
2025-12-02T05:00:00 | 0.00042327 | 0 | 2.7549e-05 | 0.00079812 | 2.3437e-06 | 6.1221e-06 | 6.1221e-07 | 6.1221e-06 | 0 | 0 | 0
2025-12-02T06:00:00 | 0.00042327 | 0 | 2.7549e-05 | 0.00079812 | 2.3437e-06 | 6.1221e-06 | 6.1221e-07 | 6.1221e-06 | 0 | 0 | 0
2025-12-02T07:00:00 | 0.00042327 | 0 | 2.7549e-05 | 0.00079812 | 2.3437e-06 | 6.1221e-06 | 6.1221e-07 | 6.1221e-06 | 0 | 0 | 0
2025-12-02T08:00:00 | 0.00042327 | 0 | 2.7549e-05 | 0.00079812 | 2.3437e-06 | 6.1221e-06 | 6.1221e-07 | 6.1221e-06 | 0 | 0 | 0
2025-12-02T09:00:00 | 0.00042327 | 0 | 2.7549e-05 | 0.00079812 | 2.3437e-06 | 6.1221e-06 | 6.1221e-07 | 6.1221e-06 | 0 | 0 | 0
2025-12-02T10:00:00 | 0.00042327 | 0 | 2.7549e-05 | 0.00079812 | 2.3437e-06 | 6.1221e-06 | 6.1221e-07 | 6.1221e-06 | 0 | 0 | 0
2025-12-02T11:00:00 | 0.00042327 | 0 | 2.7549e-05 | 0.00079812 | 2.3437e-06 | 6.1221e-06 | 6.1221e-07 | 6.1221e-06 | 0 | 0 | 0
2025-12-02T12:00:00 | 0.00042327 | 0 | 2.7549e-05 | 0.00079812 | 2.3437e-06 | 6.1221e-06 | 6.1221e-07 | 6.1221e-06 | 0 | 0 | 0
2025-12-02T13:00:00 | 0.00042327 | 0 | 2.7549e-05 | 0.00079812 | 2.3437e-06 | 6.1221e-06 | 6.1221e-07 | 6.1221e-06 | 0 | 0 | 0
2025-12-02T14:00:00 | 0.00042327 | 0 | 2.7549e-05 | 0.00079812 | 2.3437e-06 | 6.1221e-06 | 6.1221e-07 | 6.1221e-06 | 0 | 0 | 0
2025-12-02T15:00:00 | 0.00042327 | 0 | 2.7549e-05 | 0.00079812 | 2.3437e-06 | 6.1221e-06 | 6.1221e-07 | 6.1221e-06 | 0 | 0 | 0
2025-12-02T16:00:00 | 0.00042327 | 0 | 2.7549e-05 | 0.00079812 | 2.3437e-06 | 6.1221e-06 | 6.1221e-07 | 6.1221e-06 | 0 | 0 | 0
2025-12-02T17:00:00 | 0.00042327 | 0 | 2.7549e-05 | 0.00079812 | 2.3437e-06 | 6.1221e-06 | 6.1221e-07 | 6.1221e-06 | 0 | 0 | 0
2025-12-02T18:00:00 | 0.00042327 | 0 | 2.7549e-05 | 0.00079812 | 2.3437e-06 | 6.1221e-06 | 6.1221e-07 | 6.1221e-06 | 0 | 0 | 0
2025-12-02T19:00:00 | 0.00042327 | 0 | 2.7549e-05 | 0.00079812 | 2.3437e-06 | 6.1221e-06 | 6.1221e-07 | 6.1221e-06 | 0 | 0 | 0
2025-12-02T20:00:00 | 0.00042327 | 0 | 2.7549e-05 | 0.00079812 | 2.3437e-06 | 6.1221e-06 | 6.1221e-07 | 6.1221e-06 | 0 | 0 | 0
2025-12-02T21:00:00 | 0.00042327 | 0 | 2.7549e-05 | 0.00079812 | 2.3437e-06 | 6.1221e-06 | 6.1221e-07 | 6.1221e-06 | 0 | 0 | 0
2025-12-02T22:00:00 | 0.00042327 | 0 | 2.7549e-05 | 0.00079812 | 2.3437e-06 | 6.1221e-06 | 6.1221e-07 | 6.1221e-06 | 0 | 0 | 0
2025-12-02T23:00:00 | 0.00042327 | 0 | 2.7549e-05 | 0.00079812 | 2.3437e-06 | 6.1221e-06 | 6.1221e-07 | 6.1221e-06 | 0 | 0 | 0
2025-12-03T00:00:00 | 0.00042327 | 0 | 2.7549e-05 | 0.00079812 | 2.3437e-06 | 6.1221e-06 | 6.1221e-07 | 6.1221e-06 | 0 | 0 | 0
2025-12-03T01:00:00 | 0.00042327 | 0 | 2.7549e-05 | 0.00079812 | 2.3437e-06 | 6.1221e-06 | 6.1221e-07 | 6.1221e-06 | 0 | 0 | 0
2025-12-03T02:00:00 | 0.00042327 | 0 | 2.7549e-05 | 0.00079812 | 2.3437e-06 | 6.1221e-06 | 6.1221e-07 | 6.1221e-06 | 0 | 0 | 0
2025-12-03T03:00:00 | 0.00042327 | 0 | 2.7549e-05 | 0.00079812 | 2.3437e-06 | 6.1221e-06 | 6.1221e-07 | 6.1221e-06 | 0 | 0 | 0
2025-12-03T04:00:00 | 0.00042327 | 0 | 2.7549e-05 | 0.00079812 | 2.3437e-06 | 6.1221e-06 | 6.1221e-07 | 6.1221e-06 | 0 | 0 | 0
2025-12-03T05:00:00 | 0.00042327 | 0 | 2.7549e-05 | 0.00079812 | 2.3437e-06 | 6.1221e-06 | 6.1221e-07 | 6.1221e-06 | 0 | 0 | 0
2025-12-03T06:00:00 | 0.00042327 | 0 | 2.7549e-05 | 0.00079812 | 2.3437e-06 | 6.1221e-06 | 6.1221e-07 | 6.1221e-06 | 0 | 0 | 0
2025-12-03T07:00:00 | 0.00042327 | 0 | 2.7549e-05 | 0.00079812 | 2.3437e-06 | 6.1221e-06 | 6.1221e-07 | 6.1221e-06 | 0 | 0 | 0
2025-12-03T08:00:00 | 0.00042327 | 0 | 2.7549e-05 | 0.00079812 | 2.3437e-06 | 6.1221e-06 | 6.1221e-07 | 6.1221e-06 | 0 | 0 | 0
2025-12-03T09:00:00 | 0.00042327 | 0 | 2.7549e-05 | 0.00079812 | 2.3437e-06 | 6.1221e-06 | 6.1221e-07 | 6.1221e-06 | 0 | 0 | 0
2025-12-03T10:00:00 | 0.00042327 | 0 | 2.7549e-05 | 0.00079812 | 2.3437e-06 | 6.1221e-06 | 6.1221e-07 | 6.1221e-06 | 0 | 0 | 0
2025-12-03T11:00:00 | 0.00042327 | 0 | 2.7549e-05 | 0.00079812 | 2.3437e-06 | 6.1221e-06 | 6.1221e-07 | 6.1221e-06 | 0 | 0 | 0
2025-12-03T12:00:00 | 0.00042327 | 0 | 2.7549e-05 | 0.00079812 | 2.3437e-06 | 6.1221e-06 | 6.1221e-07 | 6.1221e-06 | 0 | 0 | 0
2025-12-03T13:00:00 | 0.00042327 | 0 | 2.7549e-05 | 0.00079812 | 2.3437e-06 | 6.1221e-06 | 6.1221e-07 | 6.1221e-06 | 0 | 0 | 0
2025-12-03T14:00:00 | 0.00042327 | 0 | 2.7549e-05 | 0.00079812 | 2.3437e-06 | 6.1221e-06 | 6.1221e-07 | 6.1221e-06 | 0 | 0 | 0
2025-12-03T15:00:00 | 0.00042327 | 0 | 2.7549e-05 | 0.00079812 | 2.3437e-06 | 6.1221e-06 | 6.1221e-07 | 6.1221e-06 | 0 | 0 | 0
2025-12-03T16:00:00 | 0.00042327 | 0 | 2.7549e-05 | 0.00079812 | 2.3437e-06 | 6.1221e-06 | 6.1221e-07 | 6.1221e-06 | 0 | 0 | 0
2025-12-03T17:00:00 | 0.00042327 | 0 | 2.7549e-05 | 0.00079812 | 2.3437e-06 | 6.1221e-06 | 6.1221e-07 | 6.1221e-06 | 0 | 0 | 0
2025-12-03T18:00:00 | 0.00042327 | 0 | 2.7549e-05 | 0.00079812 | 2.3437e-06 | 6.1221e-06 | 6.1221e-07 | 6.1221e-06 | 0 | 0 | 0
2025-12-03T19:00:00 | 0.00042327 | 0 | 2.7549e-05 | 0.00079812 | 2.3437e-06 | 6.1221e-06 | 6.1221e-07 | 6.1221e-06 | 0 | 0 | 0
2025-12-03T20:00:00 | 0.00042327 | 0 | 2.7549e-05 | 0.00079812 | 2.3437e-06 | 6.1221e-06 | 6.1221e-07 | 6.1221e-06 | 0 | 0 | 0
2025-12-03T21:00:00 | 0.00042327 | 0 | 2.7549e-05 | 0.00079812 | 2.3437e-06 | 6.1221e-06 | 6.1221e-07 | 6.1221e-06 | 0 | 0 | 0
2025-12-03T22:00:00 | 0.00042327 | 0 | 2.7549e-05 | 0.00079812 | 2.3437e-06 | 6.1221e-06 | 6.1221e-07 | 6.1221e-06 | 0 | 0 | 0
2025-12-03T23:00:00 | 0.00042327 | 0 | 2.7549e-05 | 0.00079812 | 2.3437e-06 | 6.1221e-06 | 6.1221e-07 | 6.1221e-06 | 0 | 0 | 0

## Helicopter
FOCA 2015 helicopter half-LTO (Appendix A): fixture helicopters and their movements
ICAO type | AS50 | engine | ARRIEL 1D1 | engine type | TURBOSHAFT
MTOW (kg) | 2100 | engines | 1 | max SHP per engine | 732
FOCA category | SINGLE_TURBOSHAFT
Mode | power fraction | time (min)
GI | 0.13 | 5
TO | 0.87 | 3
AP | 0.46 | 5.5
ICAO type | AS50 | engine | ARRIEL 1B | engine type | TURBOSHAFT
MTOW (kg) | 1950 | engines | 1 | max SHP per engine | 641
FOCA category | SINGLE_TURBOSHAFT
Mode | power fraction | time (min)
GI | 0.13 | 5
TO | 0.87 | 3
AP | 0.46 | 5.5
ICAO type | AS50 | engine | ARRIEL 2B | engine type | TURBOSHAFT
MTOW (kg) | 2250 | engines | 1 | max SHP per engine | 848
FOCA category | SINGLE_TURBOSHAFT
Mode | power fraction | time (min)
GI | 0.13 | 5
TO | 0.87 | 3
AP | 0.46 | 5.5
ICAO type | AS50 | engine | ARRIEL 2D | engine type | TURBOSHAFT
MTOW (kg) | 2370 | engines | 1 | max SHP per engine | 952
FOCA category | SINGLE_TURBOSHAFT
Mode | power fraction | time (min)
GI | 0.13 | 5
TO | 0.87 | 3
AP | 0.46 | 5.5
Mov ID | Source name | GI fuel (kg) | active mode | active fuel kept (kg) | NOx plugin (kg) | NOx reference (kg) | CO2 plugin (kg) | CO2 reference (kg)
14 | id 14: AS50 D ↑ 24 2025-12-01 06:35 | 4.5873 | TO | 8.684 | 0.084563 | 0.084563 | 41.9372 | 41.9372
15 | id 15: AS50 A ↓ 24 2025-12-01 07:05 | 1.1468 | AP | 8.5335 | 0.052281 | 0.052281 | 30.5898 | 30.5898
The active mode (TO or AP) keeps the share of its time below the period's mixing height and inside the grid on the FOCA flight path; ground idle is not cut.